## detachment data
STATION | AREA (Fig. 2 domain) | UTM_X | UTM_Y | Category* | STRIKE | DIP | DIR | SLICK. LIN TREND | PLUNGE | Comments
3-224 | Mammon Mine (A) | 764822.7306 | 3783118.9059 | 1 | 86 | 17 | S |  |  | sharp, planar contact at base of resistant hematite+carbonate mineralized zone (probably principal slip plane)
3-225 | Mammon Mine (A) | 764839.4835 | 3783121.7591 | 4 | 116 | 24 | SW | 262 | 14 | ≤2 m above principal slip plane (p.s.p.); subtle grooves
3-226 | Mammon Mine (A) | 764908.5587 | 3783270.8075 | 1 | 63 | 26 | SE | 227 | 8 | subtle grooves trend = 227 ± 5°
3-227 | Mammon Mine (A) | 765000.4551 | 3783207.2901 | 2 | 95 | 16 | S | 234 | 10.5 | excavated exposure; continuous, planar surface ~1/3 m above p.s.p.
3-228 | Mammon Mine (A) | 765041.4652 | 3783210.2334 | 1 | 45 | 18 | SE |  |  | road cut exposure
3-124 | W Pride Mine (B) | 771286.8091 | 3782627.1816 | 1 | 172 | 12 | W | 218 | 9 | top of ~1 m thick ultracataclasite ledge
3-124 | W Pride Mine (B) |  |  | 1 |  |  |  | 202 | 6
3-125 | W Pride Mine (B) | 771284.3614 | 3782763.502 | 1 | 207 | 12 | NW | 211 | 1 | top of exposed ultracatclasite
3-126 | W Pride Mine (B) | 771268.0244 | 3782729.0821 | 1 | 180 | 12 | W |  |  | excavated exposure; S-C gouge fabric and R shear suggest top-NE slip
3-127 | W Pride Mine (B) | 771335.8779 | 3782333.7772 | 3 | 169 | 15 | W |  |  | detachment splits into two strands here w/ mylonitic carbonate in middle plate
3-127 | W Pride Mine (B) |  |  | 3 | 205 | 10 | NW | 221 | 3 | slip surfaces here are ~1 m below upper detachment
3-128 | W Pride Mine (B) | 771342.905 | 3782158.876 | 1 | 162 | 20.5 | W |  |  | lower brittle detachment above ~0.5-1 m thick ultracataclasite zone; possible slick set oriented 262, 15 (too subtle to confirm)
3-129 | W Pride Mine (B) | 771360.0048 | 3782132.5674 | 1 | 176 | 22 | W |  |  | lower detachment
3-130 | W Pride Mine (B) | 771543.9321 | 3781936.563 | 1 | 170 | 40 | W |  |  | lower detachment; S-C fabric in carbonate mylonite middle plate indicates apparent top-NE shear
3-131 | W Pride Mine (B) | 771498.1993 | 3781976.9347 | 1 | 160 | 38 | SW |  |  | lower detachment
3-133 | W Pride Mine (B) | 771518.4892 | 3782046.0141 | 1 | 259 | 37.5 | N |  |  | lower detachment (? less alteration & brecciation here)
3-212 | Pride Mine (B) | 773275.3911 | 3782252.9388 | 1 | 208 | 28 | W
3-213 | Pride Mine (B) | 773458.092 | 3782321.9782 | 1 | 201 | 16 | W
3-213 | Pride Mine (B) |  |  | 1 | 214 | 8 | NW | 227 | 2.5 | ≤10 cm below p.s.p.; a few R shears suggest top-NE slip
3-215 | Pride Mine (B) | 773225.9049 | 3782541.5614 | 1 | 213 | 33 | NW |  |  | main detachment?
3-216 | Pride Mine (B) | 773439.2316 | 3782800.2985 | 1 | 210 | 25 | NW | 253 | 17.5
3-216 | Pride Mine (B) |  |  | 1 |  |  |  | 222 | 5.5
3-216 | Pride Mine (B) |  |  | 1 |  |  |  | 247 | 15.5 | slick set trending 247-253 is better preserved than 222
3-217 | Pride Mine (B) |  |  | 1 | 215 | 25 | NW | 232 | 8 | ~0.3 m thick ultracataclasite ledge
3-217 | Pride Mine (B) |  |  | 1 |  |  |  | 28 | 3.5 | subtle slicks
3-217 | Pride Mine (B) |  |  | 1 |  |  |  | 21 | 9
3-217 | Pride Mine (B) | 773459.7856 | 3782808.6393 | 1 |  |  |  | 8 | 12 | slick set best preserved on <1 mm thick mineralized coating on p.s.p.
3-218 | Pride Mine (B) | 773374.1584 | 3782977.6846 | 1 | 98 | 28 | S |  |  | p.s.p.?
3-137 | Mineral Wash (C) | 224357.4272 | 3788293.7675 | 1 | 271 | 20 | N | 359 | 20 | top of exposed ultracataclasite ledge
3-137 | Mineral Wash (C) |  |  | 2 | 297 | 26 | N | 55 | 24 | ~15 cm below p.s.p.; another possible slick set trending ~65
3-137 | Mineral Wash (C) |  |  | 2 | 256 | 19 | N | 314 | 17.5 | ~15 cm below p.s.p.
3-137 | Mineral Wash (C) |  |  | 2 | 282 | 20 | N |  |  | possible NW-trending slicks
3-140 | Mineral Wash (C) | 775730.9489 | 3789324.3898 | 1 | 232 | 6 | NW | 43 | 0.8 | ultracataclasite ledge ~0.5-0.75 m thick
3-141 | Mineral Wash (C) | 775755.3679 | 3789318.5554 | 1 | 207 | 10 | NW |  |  | possible slicks trending ~220-230; S-C fabric in oriented thin section of u.catacl. indicates top-NE slip; NE-trending undulation in surface that merges w/ p.s.p.
3-144 | Mineral Wash (C) | 775784.9981 | 3789320.6176 | 1 | 232 | 16 | NW | 303 | 15.5 | surface at top of ultracataclasite; subtle slicks
3-144 | Mineral Wash (C) |  |  | 1 |  |  |  | 312 | 16 | R shear suggests reverse (top-SE) slip
3-145 | Mineral Wash (C) | 776015.0032 | 3789458.4194 | 1 | 229 | 27 | NW |  |  | surface at top of ultracataclasite
3-145 | Mineral Wash (C) |  |  | 1 | 217 | 30 | NW | 317 | 30 | ~2 cm below top of ultracataclasite
3-145 | Mineral Wash (C) |  |  | 1 |  |  |  | 234 | 9.5
3-146 | Mineral Wash (C) | 776036.5558 | 3789499.5564 | 1 | 227 | 8 | NW | 331 | 7.5 | top of exposed ultracatclasite
3-148 | Mineral Wash (C) | 776070.4781 | 3789658.3967 | 1 | 238 | 6 | NW
3-149 | Mineral Wash (C) | 776128.9167 | 3789707.1715 | 1 | 213 | 6 | NW |  |  | possible slicks trending ~290-295
3-150 | Mineral Wash (C) | 776161.6377 | 3789721.834 | 1 | 218 | 28 | NW |  |  | possible slicks trending ~292
3-150 | Mineral Wash (C) |  |  | 1 | 224 | 21 | NW
3-157 | Mineral Wash (C) | 775980.4053 | 3790499.7564 | 2 | 340 | 4 | NE | 145 | 2 | ~0.2-0.5 m below p.s.p.
3-158 | Mineral Wash (C) | 775965 | 3790487 | 2 | 303.5 | 4 | NE | 350 | 4 | polished ultracataclasite surface 3-15 cm below p.s.p.; subtle slicks
3-159 | Mineral Wash (C) | 775964 | 3790475 | 2 |  |  |  | 331.5 | 2 | curviplanar polished surface ~5-20 cm below p.s.p.
3-160 | Mineral Wash (C) | 775790.4347 | 3790431.6276 | 2 | 55 | 2 | SE | 130 | 2 | curviplanar polished surface ~5-20 cm below p.s.p.
3-160 | Mineral Wash (C) |  |  | 1 | 208 | 8 | NW |  |  | polished base of coherent upper plate
3-162 | Mineral Wash (C) | 775589.5668 | 3790801.5659 | 1 | 222 | 4 | NW | 40 | 0.5
3-162 | Mineral Wash (C) |  |  | 5 | 11 | 16 | E | 49 | 10 | curviplanar surface 0.4 to 0.5 m below p.s.p.; discordant to very gently NW-dipping p.s.p.
3-162 | Mineral Wash (C) |  |  | 5 |  |  |  | 64 | 8
3-162 | Mineral Wash (C) |  |  | 5 |  |  |  | 80 | 8
3-199 | Squaw Peak (D) | 228088.8338 | 3784549.8766 | 1 | 112 | 4 | S |  |  | ultracataclasite ledge ~0.75-1 m thick; strike=112±20°
3-200 | Squaw Peak (D) | 228375.9055 | 3784342.0427 | 1 | 195 | 8 | W | 221 | 3 | polished plane near top of ultracataclasite ledge
3-201 | Squaw Peak (D) | 228334.0221 | 3784246.1714 | 1 | 242 | 3.5 | NW | 30 | 2 | top of ~15 cm thick ultracataclasite ledge
3-202 | Squaw Peak (D) | 228316.4805 | 3784221.6631 | 1 |  |  |  | 61 | 0.1
3-202 | Squaw Peak (D) |  |  | 1 |  |  |  | 48 | 1
3-202 | Squaw Peak (D) |  |  | 1 |  |  |  | 37 | 1.5
3-203 | Squaw Peak (D) | 228768.7716 | 3783562.3677 | 1 | 273 | 8 | N |  |  | top of ultracataclasite ledge
3-204 | Squaw Peak (D) | 228126.7085 | 3783634.5323 | 1 | 320 | 5 | NE | 39 | 5 | slicks on surface 5 cm below p.s.p.; calcite veinlets w/ apparent NE-dip in oriented thin section of ultracataclasite suggest top-NE slip
3-205 | Squaw Peak (D) | 227921.6351 | 3783665.4844 | 2 |  |  |  | 197 | 1 | curviplanar surface ≤0.3 m below p.s.p.
3-206 | Squaw Peak (D) | 227669.7156 | 3784061.7142 | 1 | 359 | 11 | E
3-208 | Squaw Peak (D) | 227692.9013 | 3784127.1539 | 1 | 31 | 7 | SE |  |  | very subtle slicks trending ~40-50?
3-209 | Squaw Peak (D) | 227700.4648 | 3784148.9716 | 2 |  |  |  | 218 | 5 | curviplanar surface at top of ultracataclasite
3-210 | Squaw Peak (D) | 227820.251 | 3784387.3151 | 1 | 50 | 7 | SE
3-211 | Squaw Peak (D) | 228013.9038 | 3784560.9809 | 2 | 56 | 7 | SE | 208 | 4 | very smooth, planar surface ~0.5 m below p.s.p.
3-211 | Squaw Peak (D) |  |  | 2 |  |  |  | 203 | 4.5 | one groove curves from 200 to 203 in NE direction
3-119 | SW Clara Peak antiform (E) | 233797.7462 | 3777129.3555 | 1 | 355 | 26 | E | 132.1 | 18.4 | top of <1 m thick ultracataclasite ledge
3-119 | SW Clara Peak antiform (E) |  |  | 1 |  |  |  | 33 | 17 | subtle slicks
3-119 | SW Clara Peak antiform (E) |  |  | 1 | 3 | 20 | E | 132 | 15.9 | subtle slicks on surface ~2 cm below p.s.p.
3-119 | SW Clara Peak antiform (E) |  |  | 1 | 346 | 22 | E
3-119 | SW Clara Peak antiform (E) |  |  | 4+ | 343 | 22 | E | 59 | 17 | polished ultracataclasite ~3 m below p.s.p.; subtle slicks
3-163 | Planet Wash (F) | 227114.2811 | 3789087.5097 | 1 | 180 | 12 | W |  |  | uppermost exposed ultracataclasite surface
3-164 | Planet Wash (F) | 227123.4311 | 3789112.8547 | 1 | 215 | 18 | NW | 308 | 18 | exposed ultracataclasite; irregular surface
3-165 | Planet Wash (F) | 228246.5386 | 3790660.9755 | 2 | 216 | 30 | NW |  |  | approximate orientation of ~1 m thick ultracataclasite ledge
3-168 | Planet Wash (F) | 228362.6204 | 3790808.2987 | 1 | 207 | 15 | NW | 217 | 2.5 | polished surface ~2 cm below uppermost exposed ultracataclasite
3-169 | Planet Wash (F) | 228352.9408 | 3790815.7274 | 1 | 201 | 16.5 | NW | 359 | 6.5 | ~6 cm below top of exposed ultracataclasite
3-169 | Planet Wash (F) |  |  | 1 |  |  |  | 218 | 5 | in one area slick set trending 218 appears to truncate set trending 359, which is not quite as well-preserved
3-170 | Planet Wash (F) | 226855.1984 | 3793067.8135 | 5 | 61 | 17 | SE | 224 | 5 | gouge zone fault <2 m above p.s.p; discordant to p.s.p.
3-171 | Planet Wash (F) | 226852.7107 | 3793101.2398 | 1 | 173 | 12 | W |  |  | 3-170 to 3-176 are along series of excavated exposures; 173, 12 W is surface <10 cm above p.s.p.
3-171 | Planet Wash (F) |  |  | 3 | 216 | 20 | NW |  |  | slip surface ~1 m above p.s.p.
3-171 | Planet Wash (F) |  |  | 4 | 211 | 19 | NW | 222 | 3.5 | ~1.5 m above p.s.p.
3-171 | Planet Wash (F) |  |  | 4 |  |  |  | 346 | 13.5 | slick set trending 346 is not quite as pronounced as set trending 222
3-172 | Planet Wash (F) | 226842.6636 | 3793180.7504 | 2 | 194 | 17 | W | 207 | 5 | curviplanar surface <0.5 m above p.s.p.
3-172 | Planet Wash (F) |  |  | 2 |  |  |  | 201 | 2.5 | in one area groove trending 201 appears to cut truncate slicks trending 226
3-172 | Planet Wash (F) |  |  | 2 |  |  |  | 226 | 9.3
3-172 | Planet Wash (F) |  |  | 2 |  |  |  | 360 | 4 | clear slicks exposed only on ~1 cm2 area; overprinted by slick set trending 207?
3-172 | Planet Wash (F) |  |  | 2 | 269 | 14 | N | 44 | 10 | polished surface ~0.4 m below p.s.p.
3-172 | Planet Wash (F) |  |  | 2 |  |  |  | 66 | 6
3-172 | Planet Wash (F) | 226842.6636 | 3793180.7504 | 5 | 79 | 18 | S | 188 | 17 | curviplanar surface <0.5 m above p.s.p.;.discordant to p.s.p.; N-trending slicks noted on ~1 cm2 part of surface
3-172 | Planet Wash (F) |  |  | 5 |  |  |  | 207 | 14.5 | apparent truncation of slicks trending 226 by groove trending 201
3-172 | Planet Wash (F) |  |  | 5 |  |  |  | 220 | 12 | slick set trending 188 is better preserved than sets trending 207 & 220
3-173 | Planet Wash (F) | 226839.6902 | 3793197.5152 | 5 | 153 | 15 | SW | 197 | 10.5 | ~1 m above p.s.p.; discordant to p.s.p.
3-174 | Planet Wash (F) | 226822.9315 | 3793216.4675 | 2 | 210 | 15 | NW | 218.5 | 2 | slip surface ~15-20 cm above p.s.p.
3-175 | Planet Wash (F) | 226771.1361 | 3793238.2299 | 1 | 20 | 2 | E | 20.5 | 0.1 | slick set trending 20 is most prominent set here
3-175 | Planet Wash (F) |  |  | 1 |  |  |  | 138 | 1.5
3-175 | Planet Wash (F) |  |  | 1 |  |  |  | 170 | 1
3-176 | Planet Wash (F) | 226769.8178 | 3793226.952 | 1 |  |  |  | 10 | 1 | polished surface <10 cm below p.s.p.; subtle ENE-trending slick set?
3-176 | Planet Wash (F) |  |  | 2 | 80 | 14 | S | 134 | 12 | p.s.p. is subhorizontal at 3-175 to 3-176 area
3-176 | Planet Wash (F) |  |  | 5 | 206 | 19 | NW | 335 | 15 | ~0.3-0.5 m below p.s.p.
4-539 | Planet Wash (F) | 228011 | 3792522 | 1 | 160 | 15 | W |  |  | approximate orientation of p.s.p.
4-540 | Planet Wash (F) | 228011 | 3792421 | 1 | 120 | 10 | SW | 226 | 9.8
4-540 | Planet Wash (F) |  |  | 1 |  |  |  | 208 | 10
4-542 | Planet Wash (F) | 228792 | 3791843 | 1 | 226 | 23 | NW |  |  | approximate orientation of p.s.p.
4-543 | Planet Wash (F) | 228812 | 3791599 | 1 | 208 | 20 | NW | 227 | 7
4-544 | Planet Wash (F) | 228659 | 3791445 | 1 | 214 | 25 | NW |  |  | approximate orientation of p.s.p.
4-547 | Planet Wash (F) | 226018 | 3793465 | 1 | 120 | 7 | SW |  |  | approximate orientation of p.s.p.
4-548 | Planet Wash (F) | 225815 | 3793606 | 1 | 175 | 9 | W
4-549 | Planet Wash (F) | 225965 | 3793886 | 1 | 200 | 18 | W |  |  | approximate orientation of p.s.p.
1-59 | Copper Penny (G) | 232330.6509 | 3784033.419 | 1 | 42 | 21 | SE | 221 | 1 | excavated exposure
1-59 | Copper Penny (G) |  |  | 1 |  |  |  | 138 | 20 | subtle slicks exposed only in one small area
1-59 | Copper Penny (G) |  |  | 1 |  |  |  | 214 | 6
1-61 | Copper Penny (G) | 232406.6478 | 3784094.385 | 1 | 14 | 20 | E |  |  | strike ±10°
1-96 | Copper Penny (G) | 232859.7047 | 3784479.93 | 1 | 37 | 39.5 | SE | 214 | 3 | slick set trending 214 is more pronounced than set trending 171
1-96 | Copper Penny (G) |  |  | 1 |  |  |  | 171 | 30
1-96 | Copper Penny (G) |  |  | 1 | 43 | 37 | SE | 193 | 21 | subtle slicks
1-98 | Copper Penny (G) | 232908.574 | 3784544.649 | 1 | 28 | 45 | SE | 31.5 | 3.5 | excavated exposure; oriented thin section of cataclasite along p.s.p.
2-36 | Copper Penny (G) | 233390 | 3784611 | 1 | 85 | 5 | S | 219 | 3 | undulating detachment at entrance to adit
2-36 | Copper Penny (G) |  |  | 1 | 60 | 20 | SE | 224 | 6 | apparent S-C fabrics in gouge zone exposed in adit suggest top-NW (reverse) slip; R shears suggest top-NE slip
2-36 | Copper Penny (G) |  |  | 1 | 42 | 15 | SE
2-37 | Copper Penny (G) | 233207 | 3784472 | 1 | 50 | 14 | SE | 218 | 3
2-38 | Copper Penny (G) | 233244 | 3784482 | 1 | 54 | 14 | SE | 216 | 4.5
3-188 | Copper Penny (G) | 234186.5321 | 3785430.0381 | 1 | 165 | 3 | W
3-188 | Copper Penny (G) |  |  | 2 |  |  |  | 291 | 2 | slicks on subhorizontal surface 20-25 cm below p.s.p.
3-189 | Copper Penny (G) | 234199.272 | 3785477.9274 | 1 | 95 | 4 | S
3-190 | Copper Penny (G) | 234168.6462 | 3785515.1243 | 1 | 90 | 5 | S | 216 | 4
3-190 | Copper Penny (G) |  |  | 1 |  |  |  | 206 | 5
3-190 | Copper Penny (G) |  |  | 1 |  |  |  | 195 | 5
3-190.5 | Copper Penny (G) | 234034 | 3785177 | 1 | 55 | 20 | SE | 216 | 6.5 | possible slicks trending ~185?
3-190.5 | Copper Penny (G) |  |  | 1 |  |  |  | 212 | 8
3-191 | Copper Penny (G) | 233338.4143 | 3784568.4859 | 1 | 7 | 9 | E | 36 | 5 | undulating p.s.p.
6-168 | Copper Penny (G) | 232484 | 3784135 | 1 | 58 | 27 | SE | 208 | 10
6-168 | Copper Penny (G) | 232484 | 3784135 | 1 |  |  |  | 225 | 6
6-168 | Copper Penny (G) | 232484 | 3784135 | 1 | 57 | 22 | SE | 204 | 6 | ~4 m from 58, 27 SE attitude
6-169 | Copper Penny (G) | 233324 | 3784537 | 1 | 26 | 16 | SE | 40 | 7 | avg. attitiude of undulatory p.s.p.
6-169+ | Copper Penny (G) | 233257 | 3784490 | 1 | 42 | 18 | SE |  |  | near 2-38, dip is ± 7
1-63 | W Swansea (H) | 235621.3937 | 3783860.433 | 1 | 223 | 49 | NW |  |  | excavated exposure; apparent S-C fabrics suggest reverse slip (top-SE)
3-192 | W Swansea (H) | 234546.9449 | 3782979.2278 | 1 | 212 | 47 | NW |  |  | excavated exposure
3-193 | W Swansea (H) | 235127.9366 | 3783619.7329 | 1 | 205 | 42 | NW
3-194 | W Swansea (H) | 235069.0939 | 3783534.441 | 1 | 233 | 30 | NW |  |  | excavated exposure
3-194 | W Swansea (H) |  |  | 2 | 215 | 22 | NW | 299 | 21 | <0.5 m below p.s.p.; microfaults in ultracataclasite; sample cut // to slicks indicate top-SE (reverse) slip
3-196 | SW Swansea (H) | 233922.249 | 3781794.4511 | 2 | 182 | 7 | W |  |  | smooth, planar surface <20 cm below p.s.p.
3-196 | SW Swansea (H) |  |  | 2 | 198 | 7 | W | 235 | 4.5 | curviplanar, just above 182, 7 W surface
3-196 | SW Swansea (H) |  |  | 2 | 157 | 7 | SW | 313 | 3.5 | strike is approximate (cataclasite is locally magnetic here)
3-197 | SW Swansea (H) | 233742.5426 | 3781411.2311 | 2 | 228 | 16 | NW | 305 | 15.5 | ultracataclasite along wash
3-198 | SW Swansea (H) | 233760.6361 | 3781438.1143 | 1 | 215 | 12 | NW | 217 | 0.5 | subtle slicks
3-198 | SW Swansea (H) |  |  | 2 | 203 | 8 | NW | 308 | 7.5 | ~15 cm below p.s.p.
4-371 | W Swansea (H) | 235604 | 3783847 | 1 | 220 | 50 | NW | 223 | 3.5 | steepest measured dip of detachment in core complex; subtle slicks noted with hand lense on oriented sample of p.s.p.
3-180 | N Copper Penny (I) | 232841.6755 | 3788161.4212 | 1 | 224 | 20 | NW |  |  | orientation of ultracataclasite ledge
3-181 | N Copper Penny (I) | 232995.9611 | 3788244.5775 | 1 | 236 | 30 | NW |  |  | orientation of ultracataclasite ledge; ~0.4 m thick
3-183 | N Copper Penny (I) | 232929.0397 | 3788344.7534 | 1 | 250 | 28 | NW |  |  | orientation of ultracataclasite ledge
3-117 | SW Lincoln Ranch synform (J) | 239861.4874 | 3777935.9191 | 1 | 254 | 10 | N |  |  | top of exposed ultracataclasite (average of several attitudes)
2-72 | W Butler Valley (K) | 244864 | 3770783 | 1 | 45.5 | 21 | SE | 148 | 20.5 | excavated exposure
2-72 | W Butler Valley (K) |  |  | 1 |  |  |  | 155 | 20 | Fe-oxide steps and apparent R shears in ultracataclasite thin section cut parallel to SSE-trending slicks suggests top-NW (reverse)
2-72 | W Butler Valley (K) |  |  | 1 |  |  |  | 164 | 18
2-72 | W Butler Valley (K) |  |  | 1 |  |  |  | 170 | 17
2-72 | W Butler Valley (K) |  |  | 1 |  |  |  | 176 | 16
2-72 | W Butler Valley (K) |  |  | 1 | 45 | 21 | SE | 139 | 21 | most clear slick set; groove trending 139 curves to 149 in down-dip direction
2-72 | W Butler Valley (K) |  |  | 1 |  |  |  | 217 | 3 | most subtle slick set
2-72 | W Butler Valley (K) |  |  | 1 |  |  |  | 191 | 12 | one groove appears to plow across subtle SW-plunging groove
2-73 | W Butler Valley (K) | 244869 | 3770793 | 1 | 42 | 19 | SE | 150 | 18
2-73 | W Butler Valley (K) |  |  | 1 |  |  |  | 140 | 18.5
2-74 | W Butler Valley (K) | 244884 | 3770802 | 1 | 50 | 23 | SE | 209 | 9 | faint slicks
2-74 | W Butler Valley (K) |  |  | 1 |  |  |  | 230 | 0 | faint slicks
2-75 | W Butler Valley (K) | 244899 | 3770807 | 1 | 40 | 21 | SE | 202 | 7 | faint slicks
12-126 | W Butler Valley (K) | 244835 | 3770724 | 1 | 13 | 17 | E
12-127 | W Butler Valley (K) | 244839 | 3770745 | 1 | 40.5 | 21 | SE
4-161 | Swansea (L) | 237749 | 3784096 | 1 | 240 | 45 | NW
4-162 | Swansea (L) | 237881 | 3784155 | 1 | 252 | 42 | N | 36 | 27.5
4-162 | Swansea (L) |  |  | 1 |  |  |  | 40 | 26
4-340 | E Swansea (L) | 239535 | 3785156 | 1 | 227 | 26 | NW |  |  | excavated exposure
4-343 | E Swansea (L) | 239619 | 3785251 | 2 | 230 | 33 | NW |  |  | approximate ultracataclasite ledge orientation
4-343 | E Swansea (L) |  |  | 2 |  |  |  | 231 | 0.1 | subtle slicks
4-345 | E Swansea (L) | 239759 | 3785382 | 1 | 223 | 32 | NW |  |  | top of exposed ultracataclasite
4-347 | E Swansea (L) | 239815 | 3785441 | 1 | 218.5 | 40 | NW
4-368 | Swansea (L) | 236958 | 3783661 | 1 | 236 | 44 | NW
4-250 | Clara Peak (M) | 241282 | 3783620 | 1 | 201 | 4 | NW | 224 | 2 | shaft; ~0.3-0.4 m red-brown ultracataclasite (above gray-green cataclasite) at top of lower plate
4-250 | Clara Peak (M) |  |  | 1 |  |  |  | 229 | 2
4-250 | Clara Peak (M) |  |  | 1 |  |  |  | 234.5 | 2.5
4-250 | Clara Peak (M) |  |  | 1 |  |  |  | 219 | 2
4-258 | Clara Peak (M) | 240733 | 3784055 | 1 | 79 | 2 | S
4-264 | Clara Peak (M) | 240591 | 3783970 | 1 | 12 | 7 | E |  |  | orientation of ultracataclasite ledge
4-265 | Clara Peak (M) | 240459 | 3783855 | 1 | 325 | 4 | NE
4-266 | Clara Peak (M) | 240468 | 3783838 | 1 | 315 | 5 | NE | 48 | 5
4-266 | Clara Peak (M) |  |  | 1 |  |  |  | 30 | 5
6-131 | Clara Peak (M) | 240484 | 3783752 | 5 | 237 | 18 | NW | 57 | 0 | ~0.8 m (?) below p.s.p; smooth, planar surface
6-132 | Clara Peak (M) | 240474 | 3783782 | 2 | 290 | 5 | N | 49 | 4 | excavated exposure; ~20 cm above p.s.p.
6-132 | Clara Peak (M) | 240474 | 3783782 | 2 |  |  |  | 344 | 4.5 | unclear timing relationships between NE- and NNW-trending slicks
6-132 | Clara Peak (M) | 240474 | 3783782 | 2 |  |  |  | 351 | 4.5
2-109 | Clara District (N) | 240505 | 3782396 | 1 | 56.5 | 9.5 | SE | 212 | 4 | excavated exposure
2-109 | Clara District (N) |  |  | 1 |  |  |  | 202 | 5 | less clear than 212 trending set
2-109 | Clara District (N) |  |  | 1 |  |  |  | 191 | 6 | less clear than 212 trending set
2-109 | Clara District (N) |  |  | 1 |  |  |  | 232 | 1
2-109 | Clara District (N) |  |  | 1 | 77 | 10 | S | 185 | 9.5
2-109 | Clara District (N) |  |  | 1 | 91 | 6 | S | 179 | 6
2-110 | Clara District (N) | 240621 | 3782564 | 5 | 145 | 13 | SW | 233 | 13 | 2-110: excavated exposure in altered & brecciated lower plate just below p.s.p.
2-110 | Clara District (N) |  |  | 5? | 85 | 26 | SE | 135 | 20
2-110 | Clara District (N) |  |  | 5 | 103 | 22 | S
2-111 | Clara District (N) | 240717 | 3782538 | 1 | 50 | 12 | SE |  |  | excavated exposure
2-112 | Clara District (N) | 240479 | 3782380 | 1 | 46 | 13 | SE | 211 | 3 | excavated exposure
2-114 | Clara District (N) | 241796 | 3782205 | 1 | 78 | 18 | S | 215 | 14
2-114 | Clara District (N) |  |  | 5 | 47 | 40 | SE | 132 | 39 | ≥4 m long trace; right below p.s.p.; R shears suggest normal slip
2-115 | Clara District (N) | 241631 | 3782216 | 1 | 88.5 | 25 | S |  |  | excavated exposure; possible ESE-plunging grooves
2-115 | Clara District (N) |  |  | 1 | 88 | 21 | S | 196 | 20
2-115 | Clara District (N) |  |  | 1 |  |  |  | 113 | 9
2-115 | Clara District (N) |  |  | 1 |  |  |  | 152 | 19
2-115 | Clara District (N) |  |  | 5 | 151 | 23 | SW | 317 | 6 | 1-2 m below p.s.p.
2-121 | Clara District (N) | 241841 | 3782520 | 1 | 26 | 14 | SE | 31 | 1 | excavated exposure
2-121 | Clara District (N) |  |  | 1 | 30 | 13 | SE | 198.5 | 4 | grooves are more clear than set trending 31
2-131 | Clara District (N) | 242810 | 3783726 | 1 | 55 | 17 | SE | 222 | 4 | subtle slicks
2-131 | Clara District (N) |  |  | 1 |  |  |  | 130 | 16 | more pronounced grooves than set trending 222; small chatter marks suggest top-NW (reverse)
2-131 | Clara District (N) |  |  | 1 |  |  |  | 147 | 17
2-137 | Clara District (N) | 242859 | 3783817 | 1 | 357 | 14 | E | 27 | 7
2-137 | Clara District (N) |  |  | 1 |  |  |  | 22 | 6 | slicks are more clear than set trending 27
2-137 | Clara District (N) |  |  | 1 | 29 | 11 | SE
2-141 | Clara District (N) | 242584 | 3783708 | 1 | 16 | 15 | E | 53 | 8.5 | apparent S-C fabric in gouge zone immediately below p.s.p. suggests top-NW (reverse)
2-142 | Clara District (N) | 242442 | 3783643 | 1 | 332 | 10 | NE | 64 | 10 | subtle slicks
2-142 | Clara District (N) |  |  | 2* | 345 | 9 | E | 56.5 | 8 | very clear slicks on throughgoung fault ~40-45 cm above p.s.p.
4-70 | Clara District (N) | 240869 | 3782470 | 3 | 97 | 10 | S | 195 | 10 | ~1 m below p.s.p.
4-70 | Clara District (N) |  |  | 3 |  |  |  | 225 | 8 | continuous, planar surface; psp dips ~23-25 S
4-72 | Clara District (N) | 240943 | 3782447 | 1 | 103 | 20 | S
4-73 | Clara District (N) | 241000 | 3782433 | 1 | 70 | 12 | SE |  |  | excavated exposure
4-230 | Clara District (N) | 241735 | 3783098 | 1 | 2 | 15 | E |  |  | excavated exposure
4-241 | Clara District (N) | 242086 | 3782827 | 1 | 38 | 23 | SE | 199 | 8 | excavated exposure; fine slicks
4-241 | Clara District (N) |  |  | 1 |  |  |  | 204 | 6 | slicks curve from trend of 199 to trend of 205 moving NNE
4-241 | Clara District (N) |  |  | 1 |  |  |  | 196 | 9.5
4-241 | Clara District (N) |  |  | 1 |  |  |  | 178 | 15.5 | slicks trending 178 appear to truncate slicks trending 196
4-241 | Clara District (N) |  |  | 1 |  |  |  | 190 | 11.5
4-242 | Clara District (N) | 242083 | 3782839 | 1 | 32 | 13 | SE | 36 | 1.5 | curvature of one groove from trend of 31 to trend of 36 moving in NE direction
4-242 | Clara District (N) |  |  | 1 |  |  |  | 211 | 0.5
4-242 | Clara District (N) |  |  | 1 |  |  |  | 204 | 1.5
4-242 | Clara District (N) |  |  | 1 |  |  |  | 164 | 10 | slicks trending 164 appear to be present within larger grooves trending 36
4-282 | Clara District (N) | 242340 | 3782479 | 1 | 261 | 5 | N |  |  | very subtle NE-trending slicks
4-287 | Clara District (N) | 241811 | 3783193 | 1 | 22 | 11 | SE |  |  | approximate orientation
4-291 | Clara District (N) | 242360 | 3783209 | 1 | 1 | 10 | E | 120 | 9 | excavated exposure; oriented sample collected of p.s.p. with SE-plunging slicks
4-291 | Clara District (N) |  |  | 1 |  |  |  | 132 | 7.5 | curvature of slicks from trend of 135 to 142 in downdip direction
4-291 | Clara District (N) |  |  | 1 |  |  |  | 142 | 6.5 | chrysocolla veinlets w/ apparent NE-dip in oriented thin section of ultracataclasite suggest top-NE slip
4-291 | Clara District (N) |  |  | 1 |  |  |  | 39 | 6.3 | not as clear as SE-plunging slicks
4-294 | Clara District (N) | 242265 | 3783400 | 1 | 359 | 12 | E
4-429 | Clara District (N) | 243190 | 3783922 | 1 | 25 | 17 | SE
4-431 | Clara District (N) | 243185 | 3783865 | 1 | 10 | 17 | E
4-475 | Clara District (N) | 239958 | 3781950 | 1 | 71 | 10 | S
6-151 | Clara District (N) | 241000 | 3782432 | 1 | 49 | 15 | SE | 196 | 12 | same station as 4-73; W-side of excavated exposure
6-153 | Clara District (N) | 242080 | 3782837 | 1 |  |  |  | 41 | 5 | same as station 4-242
6-153 | Clara District (N) | 242080 | 3782837 | 1 |  |  |  | 96 | 11 | same as station 4-242
6-153 | Clara District (N) | 242080 | 3782837 | 1 |  |  |  | 200 | 3.5 | same as station 4-242
6-160 | Clara District (N) | 241653 | 3783234 | 2 or 3 | 26 | 13 | SE | 172 | 8 | smooth, planar surface ~0.5 m below p.s.p.
6-249 | Clara District (N) | 242863 | 3783833 | 3 | 25 | 14 | SE | 156 | 10 | planar, throughgoing surface ~1 m (?) below p.s.p.
6-249B | Clara District (N) | 242877 | 3783833 | 1 | 40 | 19 | SE
1-84 | Swansea Wilderness (O) | 239686.72 | 3788287.294 | 1 | 303 | 6 | NE | 62 | 5 | this set is present within groove trending 47
1-84 | Swansea Wilderness (O) |  |  | 1 |  |  |  | 47 | 5.5 | overprinting relationships suggest this set is the oldest at 1-84; one large groove curves clockwise in plunge direction (from 40-50)
1-84 | Swansea Wilderness (O) |  |  | 1 |  |  |  | 71 | 5 | cuts across more NE-trending slick set
2-21 | Swansea Wilderness (O) | 239678 | 3788282 | 1 | 332 | 5 | NE | 26 | 4 | 1-84, 2-21, 2-22, 2-23: p.s.p. right along road
2-21 | Swansea Wilderness (O) |  |  | 1 |  |  |  | 30 | 4.5 | some grooves curve from 30 to more ENE trend in downdip (NE) direction
2-21 | Swansea Wilderness (O) |  |  | 1 |  |  |  | 36 | 4.5
2-21 | Swansea Wilderness (O) |  |  | 1 |  |  |  | 60 | 5
2-21 | Swansea Wilderness (O) |  |  | 1 |  |  |  | 68 | 5
2-22 | Swansea Wilderness (O) | 239745 | 3788392 | 1 | 302 | 5 | NE | 34 | 5 | top-NE slip suggested by apparent R shear
2-22 | Swansea Wilderness (O) |  |  | 1 |  |  |  | 41 | 4 | calcite veinlets w/ apparent NE-dip in oriented thin section of ultracataclasite suggest top-NE slip
2-22 | Swansea Wilderness (O) |  |  | 1 |  |  |  | 27 | 4
2-23 | Swansea Wilderness (O) | 239738 | 3788423 | 1 | 337 | 7 | NE | 32 | 5.5
2-23 | Swansea Wilderness (O) |  |  | 1 |  |  |  | 42 | 6
2-29 | Swansea Wilderness (O) | 239647 | 3788010 | 1 | 25 | 14 | SE | 39 | 4
4-121 | Swansea Wilderness (O) | 239952 | 3788322 | 1 | 238 | 9.5 | NW | 51 | 1.5
4-123 | Swansea Wilderness (O) | 239704 | 3788721 | 1 | 330 | 5.5 | NE | 40 | 5.5 | strike = 330 ± 12
4-123 | Swansea Wilderness (O) |  |  | 1 |  |  |  | 45 | 5.5
4-123 | Swansea Wilderness (O) |  |  | 1 |  |  |  | 49 | 5.5
4-124 | Swansea Wilderness (O) | 239630 | 3788762 | 1 | 34 | 20 | SE | 34 | 0
4-124 | Swansea Wilderness (O) |  |  | 1 |  |  |  | 45 | 4
4-124 | Swansea Wilderness (O) |  |  | 1 |  |  |  | 49 | 5
4-124 | Swansea Wilderness (O) |  |  | 1 |  |  |  | 53 | 6.5
4-124 | Swansea Wilderness (O) |  |  | 1 |  |  |  | 57 | 8.5
4-124 | Swansea Wilderness (O) |  |  | 1 |  |  |  | 62 | 10
4-126 | Swansea Wilderness (O) | 239714 | 3788846 | 1 | 22 | 7.5 | E | 47 | 3.5
4-126 | Swansea Wilderness (O) |  |  | 1 |  |  |  | 54 | 4 | curvature of slicks from trend of 54 to trend of 58 in NE direction
4-126 | Swansea Wilderness (O) |  |  | 1 |  |  |  | 59 | 4.5
4-140 | Swansea Wilderness (O) | 239327 | 3788593 | 1 | 312 | 6 | NE | 51.5 | 6 | 5-10 cm (?) below p.s.p.
4-140 | Swansea Wilderness (O) |  |  | 1 |  |  |  | 39 | 5.5
4-140 | Swansea Wilderness (O) |  |  | 1 |  |  |  | 45 | 6 | one 4 mm long groove curves from trend of 59 to trend of 66 moving in NE direction
4-140 | Swansea Wilderness (O) |  |  | 1 |  |  |  | 85 | 4.5 | slicks trending 85 & 74 are widespread; appear to truncate grooves trending 39 & 54
4-140 | Swansea Wilderness (O) |  |  | 1 |  |  |  | 74 | 5.5
4-141 | Swansea Wilderness (O) | 239414 | 3788613 | 1 | 5 | 7 | E | 46 | 4.5 | planar surface ~10 cm below p.s.p.
4-141 | Swansea Wilderness (O) |  |  | 1 |  |  |  | 31 | 2
4-558 | N Swansea (O) | 238440 | 3786624 | 1 | 77 | 10 | S | 194 | 9 | most slicks on surface are very fine (thin)
4-558 | N Swansea (O) |  |  | 1 |  |  |  | 208 | 8
4-558 | N Swansea (O) |  |  | 1 |  |  |  | 216 | 7
4-558 | N Swansea (O) |  |  | 1 |  |  |  | 219 | 6.5 | not as well preserved as SSW-trending slicks
4-558 | N Swansea (O) |  |  | 1 |  |  |  | 102 | 4.5 | slicks trending 102 appear to truncate slicks trending 214
4-558 | N Swansea (O) |  |  | 1 | 60 | 10 | SE | 124 | 8.5 | clear slicks trending 124 truncate subtle set trending ~190?
4-558 | N Swansea (O) |  |  | 1 |  |  |  | 118 | 7
4-558 | N Swansea (O) |  |  | 1 |  |  |  | 78 | 0.5 | slicks trending ~78 appear to truncate groove trending ~118
4-558 | N Swansea (O) |  |  | 1 |  |  |  | 238 | 0.5
4-558 | N Swansea (O) |  |  | 1 |  |  |  | 92 | 5.5
4-562 | N Swansea (O) | 238377 | 3786750 | 1 | 31 | 6 | SE |  |  | small window of p.s.p. within upper plate tuff
4-565 | N Swansea (O) | 238215 | 3786626 | 1 | 12 | 8 | E |  |  | approximate orientation of p.s.p.
4-565.5 | N Swansea (O) | 238186 | 3786589 | 1 | 22 | 7 | SE
4-582 | Swansea Wilderness (O) | 239331 | 3788739 | 1 | 16 | 7 | E | 34 | 2
4-582 | Swansea Wilderness (O) |  |  | 1 |  |  |  | 42 | 3
4-611 | Swansea Wilderness (O) | 239387 | 3788349 | 1 | 8 | 10 | E | 37 | 5.5
4-645 | Swansea Wilderness (O) | 240041 | 3788677 | 1 | 35 | 22 | SE | 35 | 0
4-661 | Swansea Wilderness (O) | 240271 | 3788659 | 1 | 355 | 10 | E
4-665 | Swansea Wilderness (O) | 240300 | 3788643 | 1 | 239 | 10 | NW
4-683 | Swansea Wilderness (O) | 240205 | 3788229 | 1 | 250 | 4 | NW | 44 | 1.5 | strike = 250 ± 40; one groove trending 255 appears to truncate slicks trending 44
4-683 | Swansea Wilderness (O) |  |  | 1 |  |  |  | 26 | 3 | subtle slicks; appear to be overprinted by slicks trending 44
4-683 | Swansea Wilderness (O) |  |  | 1 |  |  |  | 58 | 1
4-700 | Swansea Wilderness (O) | 240377 | 3787954 | 1 | 146 | 7 | SW
4-708 | Swansea Wilderness (O) | 240059 | 3787637 | 1 | 295 | 7 | N | 51 | 6.5
4-708 | Swansea Wilderness (O) |  |  | 1 |  |  |  | 47 | 6.5 | one 6 mm long groove curves from trend of 46 to trend of 49 in NE direction
4-708 | Swansea Wilderness (O) |  |  | 1 |  |  |  | 42 | 6.5
4-709 | Swansea Wilderness (O) | 240082 | 3787620 | 1 | 315 | 8 | NE
4-742 | N Swansea (O) | 238241 | 3786570 | 1 | 235 | 3 | NW |  |  | strike = 235 ± 25
4-747 | N Swansea (O) | 238274 | 3786495 | 1 | 265 | 3 | N | 319 | 2 | slicks on planar cataclasite surface ~2 cm above p.s.p. (parallel to p.s.p.)
4-747 | N Swansea (O) |  |  | 1 |  |  |  | 324 | 2.5 | slicks trending 319 curve to trend of 324 moving in NW direction
4-747 | N Swansea (O) |  |  | 1 |  |  |  | 44 | 2 | most widespread slick set
4-747 | N Swansea (O) |  |  | 1 |  |  |  | 57 | 1.5
4-747 | N Swansea (O) |  |  | 1 |  |  |  | 304 | 2 | slicks on thin red-brown coating on p.s.p.
9-36 | Swansea Wilderness (O) | 240667 | 3788683 | 1 | 275 | 12 | N |  |  | orientation of ultracataclasite ledge
9-144 | Swansea Wilderness (O) | 239853 | 3786689 | 1 | 335 | 5 | NE |  |  | top of ultracataclasite ledge
4-525 | Centennial Wash (P) | 237353 | 3793814 | 1 | 248 | 15 | NW |  |  | approximate attittude
4-527 | Centennial Wash (P) | 238573 | 3794132 | 1 | 253 | 11 | N |  |  | average attitude of planar surfaces in ultracataclasite <10 cm below p.s.p.
4-528 | Centennial Wash (P) | 238494 | 3794053 | 1 | 240 | 12 | NW | 343 | 11.5 | fine slicks on thin black coating on p.s.p.
4-528 | Centennial Wash (P) |  |  | 1 |  |  |  | 327 | 12
5-78 | Centennial Wash (P) | 239445 | 3794405 | 1 | 265 | 10 | N |  |  | approximate orientation of p.s.p.
5-79 | Centennial Wash (P) | 239517 | 3794396 | 1 |  |  |  | 55 | 2 | additional possible slick sets trend ~47 & 62
5-80 | Centennial Wash (P) | 239672 | 3794411 | 1 | 252 | 10 | N |  |  | top of exposed ultracataclasite
5-81 | Centennial Wash (P) | 239813 | 3794440 | 1 | 240 | 10.5 | NW | 38 | 5
5-81 | Centennial Wash (P) |  |  | 1 |  |  |  | 43 | 3.5
5-81 | Centennial Wash (P) |  |  | 1 |  |  |  | 57.5 | 3 | slicks trending 57.5 & 48.5 are exposed in isolated areas along p.s.p.
5-81 | Centennial Wash (P) |  |  | 1 |  |  |  | 48.5 | 3
5-81 | Centennial Wash (P) |  |  | 1 |  |  |  | 331 | 9 | fine (narrow) NW-trending slicks are widespread across p.s.p. here; do not appear to be overprinted by NE-SE-trending slicks
5-81 | Centennial Wash (P) |  |  | 1 |  |  |  | 327 | 11
5-81 | Centennial Wash (P) |  |  | 1 |  |  |  | 321 | 10
5-82 | Centennial Wash (P) | 240419 | 3794537 | 1 | 223 | 16 | NW |  |  | approximate attittude
5-83 | Centennial Wash (P) | 240471 | 3794785 | 1 | 284 | 24 | N
5-84 | Centennial Wash (P) | 241199 | 3794887 | 1 | 218 | 12 | NW |  |  | approximate attittude
5-85 | Centennial Wash (P) | 241073 | 3794708 | 1 | 232 | 20 | NW
5-87 | Rawhide Pipeline (P) | 241344 | 3795921 | 1 | 320 | 21 | NE
5-88 | Rawhide Pipeline (P) | 243652 | 3796912 | 1 | 214 | 11 | NW |  |  | approximate attittude
5-89 | Rawhide Pipeline (P) | 243108 | 3796319 | 1 | 218 | 9.5 | NW | 224 | 1
5-92 | Rawhide Pipeline (P) | 242176 | 3795170 | 1 | 285 | 4.5 | N | 21 | 4 | fine slicks trending 21 & 18 overprint subtle deeper grooved trending 42 (fine slicks visible within groove)
5-92 | Rawhide Pipeline (P) |  |  | 1 |  |  |  | 18 | 4
5-92 | Rawhide Pipeline (P) |  |  | 1 |  |  |  | 42 | 4
5-93 | Rawhide Pipeline (P) | 242008 | 3795248 | 1 |  |  |  | 23.5 | 2 | apparent R shears suggest top-NNE slip
4-529 | W Rankin Ranch (Q) | 243746 | 3790369 | 1 | 173 | 15 | W
4-530 | W Rankin Ranch (Q) | 243846 | 3790139 | 1 | 78 | 6.5 | S | 216 | 3.5 | additional slicks trend ~190?
4-531 | W Rankin Ranch (Q) | 244150 | 3789926 | 1 | 25 | 7.5 | SE
4-532 | W Rankin Ranch (Q) | 243598 | 3789768 | 1 | 350 | 13 | E
4-533 | W Rankin Ranch (Q) | 243282 | 3790180 | 1 | 294 | 11 | N | 19 | 11
4-533 | W Rankin Ranch (Q) |  |  | 1 |  |  |  | 27 | 11
4-533 | W Rankin Ranch (Q) |  |  | 1 |  |  |  | 55 | 9.5
4-533 | W Rankin Ranch (Q) |  |  | 1 |  |  |  | 60 | 9
4-533 | W Rankin Ranch (Q) |  |  | 1 |  |  |  | 330 | 6
4-534 | W Rankin Ranch (Q) | 243026 | 3790359 | 1 | 292 | 10.5 | N | 14 | 10.5 | most prominent slick set at 5-534; one 9 mm long groove curves from trend of 8 to trend of 1 moving N
4-534 | W Rankin Ranch (Q) |  |  | 1 |  |  |  | 17.5 | 10.5
4-534 | W Rankin Ranch (Q) |  |  | 1 |  |  |  | 23 | 10.5
4-534 | W Rankin Ranch (Q) |  |  | 1 |  |  |  | 33 | 10.5
4-534 | W Rankin Ranch (Q) |  |  | 1 |  |  |  | 38 | 10
4-534 | W Rankin Ranch (Q) |  |  | 1 |  |  |  | 42 | 10 | additional slicks trend 62 & 77?
4-534 | W Rankin Ranch (Q) |  |  | 1 | 320 | 13 | NE | 43 | 13 | ~3 m E of 292, 10.5 N attitude; p.s.p. varies from 314, 13.5 NE to 328, 11 NE
4-534 | W Rankin Ranch (Q) |  |  | 1 |  |  |  | 45 | 13
4-534 | W Rankin Ranch (Q) |  |  | 1 |  |  |  | 48 | 13
4-534 | W Rankin Ranch (Q) |  |  | 1 |  |  |  | 12 | 10 | slicks trending 12 appear to be present in groove trending 43
4-534 | W Rankin Ranch (Q) |  |  | 1 |  |  |  | 19 | 11.5 | slicks trending 12 curve to trend of 19 moving in NNE direction
4-534 | W Rankin Ranch (Q) |  |  | 1 |  |  |  | 6 | 9.5 | subtle slicks
4-535 | W Rankin Ranch (Q) | 242837 | 3790666 | 1 | 10 | 9 | E | 28 | 3
4-535 | W Rankin Ranch (Q) |  |  | 1 |  |  |  | 32.5 | 3.5
4-535 | W Rankin Ranch (Q) |  |  | 1 |  |  |  | 37.5 | 4
4-536 | W Rankin Ranch (Q) | 245045 | 3790120 | 1 | 56 | 24 | SE |  |  | crude estimate of detachment orientation
4-537 | W Rankin Ranch (Q) | 245860 | 3789460 | 1 | 172 | 35 | W |  |  | approximate orientation of detachment
4-538 | W Rankin Ranch (Q) | 243775 | 3790518 | 1 | 228 | 15 | NW |  |  | approximate orientation of detachment
5-95 | Rankin Ranch (Q) | 247188 | 3790235 | 1 | 217 | 16 | NW |  |  | possible faint slicks trending 280
3-233 | Lincoln Ranch basin (R) | 253057.4939 | 3783976.8807 | 1 | 172 | 14 | W |  |  | lunate shear in cataclasite ledge suggests top-SW slip(?!)
3-234 | Lincoln Ranch basin (R) | 253083.3613 | 3783906.5313 | 1 | 155 | 23 | SW | 241 | 23 | nice exposure of detachment cataclasite in A-bomb canyon; subtle slicks
3-234 | Lincoln Ranch basin (R) |  |  | 1 |  |  |  | 234 | 22.5 | clear slicks on ~2x2 cm wide area on p.s.p.
3-236 | Lincoln Ranch basin (R) | 254118.7036 | 3783695.3774 | 1 | 280 | 5 | N |  |  | overhanging surface; possible subtle slicks trending ~295?
3-237 | Lincoln Ranch basin (R) | 253724.9104 | 3784212.428 | 1 | 280 | 8 | N | 25 | 7.8 | one large groove trending 23 has fine slicks within it trending 28-35
3-237 | Lincoln Ranch basin (R) |  |  | 1 |  |  |  | 32 | 7.5
3-237 | Lincoln Ranch basin (R) |  |  | 1 |  |  |  | 44 | 7 | less widespread than slick set trending 25 & 32
3-238 | Lincoln Ranch basin (R) | 253592.8875 | 3784160.5129 | 1 | 239 | 10 | NW | 25 | 5.5 | top of cataclasite ledge; slicks trending 25 is the more clear ans widespread set
3-238 | Lincoln Ranch basin (R) |  |  | 1 |  |  |  | 33.5 | 4
3-238 | Lincoln Ranch basin (R) |  |  | 1 |  |  |  | 40 | 3
3-239 | Lincoln Ranch basin (R) | 257126.5677 | 3783430.7603 | 1 | 240 | 12 | NW | 35 | 5.5 | slicks preserved on thin black coating on top of cataclasite ledge; apparent lunate shear suggests top-SW (?!)
3-240 | Lincoln Ranch basin (R) | 256515.0775 | 3784224.2384 | 1 | 155 | 40 | SW |  |  | top of cataclasite ledge(?), attitude modified by Lincoln Ranch fault?
3-241 | Lincoln Ranch basin (R) | 256290.0082 | 3785754.4191 | 1 | 178 | 4 | W
3-242 | Lincoln Ranch basin (R) | 256511.4171 | 3785820.1274 | 1 | 258 | 10 | N |  |  | top of cataclasite ledge
3-243 | Lincoln Ranch basin (R) | 256594.8173 | 3785811.4145 | 1 | 248 | 9 | NW | 58.5 | 1.5 | top of cataclasite ledge; slicks on ~1x1 cm white coating
3-244 | Lincoln Ranch basin (R) | 256589.5978 | 3786068.1877 | 1 | 220 | 11 | NW | 238.5 | 3.5
3-245 | Lincoln Ranch basin (R) | 256586.2922 | 3786055.1733 | 1 | 225 | 9 | NW | 244 | 3 | top of cataclasite ledge
10-162 | Lincoln Ranch basin (R) | 255154 | 3783427 | 1 | 233 | 16.5 | NW |  |  | top of cataclasite ledge
5-71 | S Cleopatra Mine (S) | 249536 | 3799758 | 1 | 255 | 16 | N |  |  | orientation of ultracataclasite ledge
5-73 | Fisher Camp (S) | 246942 | 3797397 | 1 | 245 | 10 | NW |  |  | N-dipping listric faults flatten into sharp, overhanging p.s.p.
5-75 | Fisher Camp (S) | 246741 | 3797303 | 1 | 240 | 9.5 | NW |  |  | averaged attitude estimate; possible faint SW-trending slicks on some surfaces
5-76 | Fisher Camp (S) | 247262 | 3798625 | 1 | 213 | 19.5 | NW |  |  | approximate orientation of cataclasite ledge
5-47 | Rawhide Mine (T) | 254958 | 3798628 | 1 | 358 | 7 | E |  |  | top of ultracataclasite ledge, possible subtle slicks trending 72 & 60?
5-48 | Rawhide Mine (T) | 254953 | 3798626 | 1 | 342 | 9 | E | 47 | 8
5-49 | Rawhide Mine (T) | 254934 | 3798609 | 1 |  |  |  | 26 | 6.5 | next to 5-48 (slick set trending 47 also present)
5-50 | Rawhide Mine (T) | 254877 | 3798530 | 1 | 345 | 11 | E | 38 | 8 | curvature of slick set from trend of 38 to trend of 43 moving in NE direction
5-50 | Rawhide Mine (T) |  |  | 1 |  |  |  | 43 | 8 | Fe-oxide veinlets w/ moderate to steep apparent NE-dip in oriented thin section of ultracataclasite suggest top-NE slip
5-51 | Deer Trail Mine (T) | 255687 | 3797699 | 1 | 298 | 11 | NE |  |  | orientation of top of ultracataclasite ledge
5-53 | Deer Trail Mine (T) | 255634 | 3797894 | 1 | 322 | 7 | NE | 37 | 6.5 | near top of ultracataclasite ledge; possible additional slick sets trending 29 & 49
5-55 | SE Bonanza Mine (T) | 256002 | 3795989 | 1 | 152 | 16 | SW
5-56 | Bonanza Mine (T) | 254560 | 3796989 | 1 | 70 | 17 | SE |  |  | excavated exposure
5-58 | Cactus Queen Mine (T) | 254102 | 3797888 | 1 | 49 | 3.5 | SE
5-59 | Cactus Queen Mine (T) | 254084 | 3797833 | 2 | 50 | 14 | SE | 170 | 9 | polished, planar surface ≤15 cm below p.s.p.
5-60 | Bonanza Mine (T) | 254697 | 3796918 | 1 | 29 | 17 | SE |  |  | approximate attitude
5-61 | Bonanza Mine (T) | 255320 | 3796995 | 1 | 48 | 21 | SE | 65.8 | 6.7 | listric NE-dipping R shear in upper plate indicates top-NE slip
5-61 | Bonanza Mine (T) |  |  | 1 |  |  |  | 51.7 | 1.4 | slicks at 5-61 are subtle; orientation from rake
5-62 | Deer Trail Mine (T) | 255721 | 3797346 | 1 | 22 | 9 | SE | 45 | 3.5 | locally p.s.p. dips more steeply; slicks on thin black coating
5-62 | Deer Trail Mine (T) |  |  | 1 |  |  |  | 51.5 | 4.5 | slicks on white calcedony
5-63 | S Bonanza Mine (T) | 254910 | 3795787 | 1 | 32 | 18 | SE | 49 | 6 | slicks are groove casts lineations of various scales on p.s.p.
5-64 | S Bonanza Mine (T) | 254800 | 3795723 | 1 | 351 | 7 | E | 65 | 6.5 | groove casts lineations; average orientation (trend ranges from ~55-72, mostly ~60-68)
5-65 | S Bonanza Mine (T) | 254516 | 3795765 | 1 | 6 | 5 | E |  |  | approximate attitude
5-66 | W Bonanza Mine (T) | 253053 | 3797174 | 1 | 350 | 11 | E |  |  | possible slick set trending ~51?
5-67 | W Bonanza Mine (T) | 253419 | 3797135 | 1 | 20 | 3 | E | 40 | 1 | NE-trending slicks are relatively clear
5-67 | W Bonanza Mine (T) |  |  | 1 |  |  |  | 43 | 1.3
5-67 | W Bonanza Mine (T) |  |  | 1 |  |  |  | 52 | 1.5
5-67 | W Bonanza Mine (T) |  |  | 1 |  |  |  | 29 | 0.5
5-67 | W Bonanza Mine (T) |  |  | 1 |  |  |  | 47.5 | 1.5
5-67 | W Bonanza Mine (T) |  |  | 1 |  |  |  | 56 | 1.5
5-67 | W Bonanza Mine (T) |  |  | 1 |  |  |  | 145 | 2.5 | fine SE-trending slicks locally appear to be present within larger NE-trending grooves
5-67 | W Bonanza Mine (T) |  |  | 1 |  |  |  | 155 | 2 | apparent R shears suggest SE-trending slicks record top-NW slip
5-68 | Fool's Peak (T) | 251468 | 3798619 | 1 | 320 | 14 | NE | 36 | 13.5 | highest exposed ultracataclasite; overall ledge appears to dip a little more shallowly than 14°
5-68 | Fool's Peak (T) |  |  | 1 |  |  |  | 46 | 14 | highest exposed ultracataclasite
5-69 | Fool's Peak (T) | 251340 | 3798680 | 1 | 302 | 10 | NE | 34.5 | 10 | highest exposed ultracataclasite
5-69A | Fool's Peak (T) |  |  | 2 | 290 | 7 | N | 55 | 5 | ~15 cm below top of ultracataclasite; ~3 m E of 5-69
5-40 | E Rawhides (U) | 258447 | 3795173 | 1 | 265 | 15 | N | 48 | 9
5-42 | E Rawhides (U) | 258365 | 3795110 | 1 | 252 | 21 | N |  |  | top of exposed ultracataclasite
5-43 | E Rawhides (U) | 258246 | 3795103 | 1 | 280 | 16 | N |  |  | approximate orientation of ultracataclasite
5-44 | E Rawhides (U) | 258172 | 3795090 | 1 | 255 | 22 | N |  |  | top of ultracataclasite
5-54 | E Rawhides (U) | 258777 | 3795283 | 3 | 318 | 6 | NE | 62 | 5.5 | ~1 m below p.s.p.; throughgoing, polished fault parallel to p.s.p.
3-257 | W Alamo Lake (V) | 260707.3934 | 3792157.7454 | 1 | 314 | 8 | NE | 54 | 7.8
3-257 | W Alamo Lake (V) |  |  | 1 |  |  |  | 58 | 7.8
3-258 | W Alamo Lake (V) | 260475.7844 | 3792304.7814 | 1 | 305 | 6 | NE | 22 | 5.7 | excellent ~10 m long exposure of polished p.s.p.
3-258 | W Alamo Lake (V) |  |  | 1 |  |  |  | 32 | 6 | slick sets determined for this outcrop are based on grouping dozens of measurements into clear sets
3-258 | W Alamo Lake (V) |  |  | 1 |  |  |  | 35 | 6
3-258 | W Alamo Lake (V) |  |  | 1 |  |  |  | 37 | 6
3-258 | W Alamo Lake (V) |  |  | 1 |  |  |  | 48 | 6 | slicks locally curve from trend of 48 to trend of 54.5 in NE-direction; this set is truncated by groove trending 63
3-258 | W Alamo Lake (V) |  |  | 1 |  |  |  | 54 | 5.5
3-258 | W Alamo Lake (V) |  |  | 1 |  |  |  | 58 | 5.5
3-258 | W Alamo Lake (V) |  |  | 1 |  |  |  | 63 | 5.5
3-258 | W Alamo Lake (V) |  |  | 1 |  |  |  | 67 | 5.5 | one ~4 m long groove curves from trend of 67 to trend of 74 in NE-direction
3-258 | W Alamo Lake (V) |  |  | 1 |  |  |  | 73 | 5
3-258 | W Alamo Lake (V) |  |  | 1 |  |  |  | 77 | 5 | some grooves trending ~77-79 truncate slicks trending 37
3-258 | W Alamo Lake (V) |  |  | 1 |  |  |  | 82 | 4.5 | locally groove trending 81 curves to trend of 84 in E-direction
3-258 | W Alamo Lake (V) |  |  | 1 |  |  |  | 87 | 4 | slicks trending 89 & 82 appear to truncate slicks trending ~37
3-258 | W Alamo Lake (V) |  |  | 1 |  |  |  | 97 | 3 | slicks trending ~83-100 are relatively isolated, deeper grooves
3-259 | W Alamo Lake (V) | 260206.8466 | 3792751.0927 | 1 | 303 | 8 | NE |  |  | orientation of ultracataclasite ledge; possible slick set trending ~66; S-C fabric in oriented thin section of ultracataclasite indicates top-NE slip
3-260 | W Alamo Lake (V) | 260483.4034 | 3792854.1706 | 1 | 330 | 10 | NE |  |  | possible subtle slick set trending ~58 and trending to SE
5-12 | W Alamo Lake (V) | 260955 | 3793980 | 1 | 322 | 15 | NE |  |  | estimate of ultracataclasite ledge orientation
5-13 | W Alamo Lake (V) | 260967 | 3793810 | 1 | 13 | 13.5 | E | 72 | 11 | S-C fabric in oriented thin section of sample of ultracataclasite indicates top-NE slip
5-13 | W Alamo Lake (V) |  |  | 1 |  |  |  | 68 | 10
3-249 | S Alamo Lake (W) | 263079.4719 | 3790167.69 | 1 | 292 | 15 | NE | 48 | 13.5 | upper plate bedding is parallel to p.s.p.; calcite veinlets w/ apparent NE-dip in oriented thin section of ultracataclasite suggest top-NE slip
3-249 | S Alamo Lake (W) |  |  | 1 |  |  |  | 53 | 13 | slicks range from trend of 47 to 53
3-249 | S Alamo Lake (W) |  |  | 1 | 300 | 13 | NE
3-250 | S Alamo Lake (W) | 262731.259 | 3790224.7368 | 1 | 285 | 17.5 | N |  |  | road cut exposure at Alamo Lake State Park
6-3 | Burnt Well (X) | 273834 | 3774383 | 1 | 205 | 21 | NW |  |  | NW-flank of Harcuvar Mountains
6-4 | Burnt Well (X) | 274578 | 3774946 | 1 | 194.1 | 40.3 | W |  |  | p.s.p. is avgerage of 4 attitudes (188-204, 39-42); possible slick set trending 196
6-4 | Burnt Well (X) | 274578 | 3774946 | 1 |  |  |  | 207.1 | 13 | slicks averaged from trends 206.8 & 207.4 (rake taken on oriented samples)
6-5 | Burnt Well (X) | 274508 | 3774879 | 1 | 233 | 42 | NW
6-6 | Burnt Well (X) | 274474 | 3774862 | 5 | 210 | 22 | NW | 33 | 2 | <1 m below p.s.p.; more polished and smoother than category R faults
END

## category R slicks
STATION | AREA (Fig. 2 domain) | UTM_X | UTM_Y | SLICK. TREND | PLUNGE
10-23 | Mineral Wash (C) | 775575 | 3789124 | 323 | 7 | *see Fig. 10 in manuscript for sense of slip in each domain
10-23 | Mineral Wash (C) |  |  | 336 | 10 | *almost all category R slicks are approximately down-dip on curviplanar faults in cataclasite <2 m below detachment fault
10-23 | Mineral Wash (C) |  |  | 313 | 31
10-23 | Mineral Wash (C) |  |  | 345 | 14
10-23 | Mineral Wash (C) |  |  | 333 | 11
10-23 | Mineral Wash (C) |  |  | 45 | 1
10-23 | Mineral Wash (C) |  |  | 358 | 7
10-23 | Mineral Wash (C) |  |  | 356 | 11
10-23 | Mineral Wash (C) |  |  | 38 | 23
10-23 | Mineral Wash (C) |  |  | 352 | 2
10-24 | Mineral Wash (C) | 775751 | 3789327 | 129 | 33
10-24 | Mineral Wash (C) |  |  | 142 | 16
10-24 | Mineral Wash (C) |  |  | 132 | 17
10-24 | Mineral Wash (C) |  |  | 39 | 6
10-24 | Mineral Wash (C) |  |  | 119 | 30
10-24 | Mineral Wash (C) |  |  | 128 | 1
10-24 | Mineral Wash (C) |  |  | 28 | 20
3-207 | Squaw Peak (D) | 227676.3301 | 3784102.0234 | 123 | 27
4-545 | Planet Wash (F) | 228632 | 3791436 | 310 | 34
4-545 | Planet Wash (F) |  |  | 303 | 15
4-545 | Planet Wash (F) |  |  | 355 | 17
4-547 | Planet Wash (F) | 226018 | 3793465 | 227 | 6
4-547 | Planet Wash (F) |  |  | 233 | 5.5
4-547 | Planet Wash (F) |  |  | 207 | 5
4-549 | Planet Wash (F) | 225965 | 3793886 | 318 | 24
4-549 | Planet Wash (F) |  |  | 322 | 9
4-549 | Planet Wash (F) |  |  | 317 | 10
4-549 | Planet Wash (F) |  |  | 124 | 7
4-549 | Planet Wash (F) |  |  | 117 | 72
4-549 | Planet Wash (F) |  |  | 125 | 20
4-549 | Planet Wash (F) |  |  | 120 | 35
4-549 | Planet Wash (F) |  |  | 118 | 30
4-549 | Planet Wash (F) |  |  | 112 | 33
4-549 | Planet Wash (F) |  |  | 322 | 22
4-549 | Planet Wash (F) |  |  | 116 | 27
4-549 | Planet Wash (F) |  |  | 130 | 30
4-549 | Planet Wash (F) |  |  | 144 | 35
4-549 | Planet Wash (F) |  |  | 96 | 66
4-549 | Planet Wash (F) |  |  | 115 | 36
4-549 | Planet Wash (F) |  |  | 114 | 59
4-549 | Planet Wash (F) |  |  | 132 | 39
4-549 | Planet Wash (F) |  |  | 116 | 34
4-549 | Planet Wash (F) |  |  | 335 | 9
6-168 | Copper Penny (G) | 232484 | 3784135 | 3 | 10
2-36 | Copper Penny (G) |  |  | 43 | 14
2-36 | Copper Penny (G) |  |  | 35 | 14
6-169 | Copper Penny (G) | 233324 | 3784537 | 35 | 5
6-169 | Copper Penny (G) |  |  | 36 | 10
6-169 | Copper Penny (G) |  |  | 31 | 7
6-169 | Copper Penny (G) |  |  | 35 | 10
6-169 | Copper Penny (G) |  |  | 21 | 12
6-169 | Copper Penny (G) |  |  | 218 | 41
6-169 | Copper Penny (G) |  |  | 218 | 61
6-169 | Copper Penny (G) |  |  | 220 | 66
near 6-169 | Copper Penny (G) | 233324 | 3784537 | 14 | 25
near 6-169 | Copper Penny (G) |  |  | 52 | 31
near 6-169 | Copper Penny (G) |  |  | 10 | 30
near 6-169 | Copper Penny (G) |  |  | 52 | 39
near 6-169 | Copper Penny (G) |  |  | 305 | 11
near 6-169 | Copper Penny (G) |  |  | 130 | 68
near 6-169 | Copper Penny (G) |  |  | 110.6 | 63.1
near 6-169 | Copper Penny (G) |  |  | 110 | 71
near 6-169 | Copper Penny (G) |  |  | 138 | 15
near 6-169 | Copper Penny (G) |  |  | 43 | 24
near 6-169 | Copper Penny (G) |  |  | 318 | 50
near 6-169 | Copper Penny (G) |  |  | 97 | 68.9
near 6-169 | Copper Penny (G) |  |  | 126 | 57
near 6-169 | Copper Penny (G) |  |  | 38 | 43
near 6-169 | Copper Penny (G) |  |  | 135 | 49
near 6-169 | Copper Penny (G) |  |  | 150 | 67
near 6-169 | Copper Penny (G) |  |  | 123 | 18
near 6-169 | Copper Penny (G) |  |  | 126 | 46
near 6-169 | Copper Penny (G) |  |  | 134 | 70
near 6-169 | Copper Penny (G) |  |  | 313 | 74
near 6-169 | Copper Penny (G) |  |  | 293 | 7
near 6-169 | Copper Penny (G) |  |  | 124 | 80
near 6-169 | Copper Penny (G) |  |  | 136 | 62
near 6-169 | Copper Penny (G) |  |  | 119 | 26
near 6-169 | Copper Penny (G) |  |  | 308 | 14
near 6-169 | Copper Penny (G) |  |  | 132 | 17
near 6-169 | Copper Penny (G) |  |  | 313 | 74
near 6-169 | Copper Penny (G) |  |  | 133 | 80
near 6-169 | Copper Penny (G) |  |  | 132 | 70
near 6-169 | Copper Penny (G) |  |  | 305 | 14
near 6-169 | Copper Penny (G) |  |  | 125 | 85
near 6-169 | Copper Penny (G) |  |  | 132 | 66
near 6-169 | Copper Penny (G) |  |  | 124 | 78
near 6-169 | Copper Penny (G) |  |  | 120 | 82
near 6-169 | Copper Penny (G) |  |  | 317 | 75
near 6-169 | Copper Penny (G) |  |  | 118 | 23
near 6-169 | Copper Penny (G) |  |  | 118 | 85
near 6-169 | Copper Penny (G) |  |  | 52 | 16
near 6-169 | Copper Penny (G) |  |  | 324 | 85
near 6-169 | Copper Penny (G) |  |  | 304 | 82
3-193 to 3-194 | W Swansea (H) | 235069.0939 | 3783534.441 | 129 | 25
3-193 to 3-194 | W Swansea (H) |  |  | 123 | 14
3-193 to 3-194 | W Swansea (H) |  |  | 122 | 35
3-193 to 3-194 | W Swansea (H) |  |  | 123 | 22
3-193 to 3-194 | W Swansea (H) |  |  | 126 | 15
3-193 to 3-194 | W Swansea (H) |  |  | 123 | 31
3-193 to 3-194 | W Swansea (H) |  |  | 123 | 19
3-193 to 3-194 | W Swansea (H) |  |  | 120 | 43
3-193 to 3-194 | W Swansea (H) |  |  | 119 | 53
3-193 to 3-194 | W Swansea (H) |  |  | 119 | 21
3-193 to 3-194 | W Swansea (H) |  |  | 123 | 27
3-193 to 3-194 | W Swansea (H) |  |  | 126 | 10
3-193 to 3-194 | W Swansea (H) |  |  | 132 | 18
3-193 to 3-194 | W Swansea (H) |  |  | 120 | 21
3-193 to 3-194 | W Swansea (H) |  |  | 116 | 12
3-193 to 3-194 | W Swansea (H) |  |  | 115 | 35
3-193 to 3-194 | W Swansea (H) |  |  | 121 | 34
3-193 to 3-194 | W Swansea (H) |  |  | 108 | 26
3-193 to 3-194 | W Swansea (H) |  |  | 310 | 63
3-193 to 3-194 | W Swansea (H) |  |  | 140 | 30
3-193 to 3-194 | W Swansea (H) |  |  | 124 | 26
3-193 to 3-194 | W Swansea (H) |  |  | 109 | 15
3-193 to 3-194 | W Swansea (H) |  |  | 113 | 8
3-193 to 3-194 | W Swansea (H) |  |  | 134 | 22
3-193 to 3-194 | W Swansea (H) |  |  | 119 | 18
3-193 to 3-194 | W Swansea (H) |  |  | 101 | 44
3-193 to 3-194 | W Swansea (H) |  |  | 118 | 13
3-193 to 3-194 | W Swansea (H) |  |  | 107 | 40
3-193 to 3-194 | W Swansea (H) |  |  | 119 | 18
3-193 to 3-194 | W Swansea (H) |  |  | 118 | 22
3-193 to 3-194 | W Swansea (H) |  |  | 117 | 26
3-193 to 3-194 | W Swansea (H) |  |  | 115 | 21
3-193 to 3-194 | W Swansea (H) |  |  | 116 | 12
3-193 to 3-194 | W Swansea (H) |  |  | 103 | 25
3-193 to 3-194 | W Swansea (H) |  |  | 126 | 18
3-193 to 3-194 | W Swansea (H) |  |  | 132 | 40
3-193 to 3-194 | W Swansea (H) |  |  | 114 | 17
3-193 to 3-194 | W Swansea (H) |  |  | 93 | 22
3-193 to 3-194 | W Swansea (H) |  |  | 279 | 2
3-193 to 3-194 | W Swansea (H) |  |  | 114 | 25
3-193 to 3-194 | W Swansea (H) |  |  | 298 | 10
3-193 to 3-194 | W Swansea (H) |  |  | 125 | 3
3-193 to 3-194 | W Swansea (H) |  |  | 115 | 32
3-193 to 3-194 | W Swansea (H) |  |  | 299 | 21
3-193 to 3-194 | W Swansea (H) |  |  | 295 | 16
3-193 to 3-194 | W Swansea (H) |  |  | 351 | 11
1-63 | W Swansea (H) | 235621.3937 | 3783860.433 | 319 | 25
1-63 | W Swansea (H) |  |  | 314 | 14
1-63 | W Swansea (H) |  |  | 323 | 13
1-63 | W Swansea (H) |  |  | 305 | 18
1-63 | W Swansea (H) |  |  | 309 | 33
1-63 | W Swansea (H) |  |  | 324 | 25
1-63 | W Swansea (H) |  |  | 209 | 64
371 | W Swansea (H) | 235604 | 3783847 | 311 | 15
371 | W Swansea (H) |  |  | 135 | 34
371 | W Swansea (H) |  |  | 132 | 9
371 | W Swansea (H) |  |  | 295 | 12
3-192 | W Swansea (H) | 234547 | 3782980 | 118 | 48
3-192 | W Swansea (H) |  |  | 302 | 34
3-192 | W Swansea (H) |  |  | 136 | 30
3-192 | W Swansea (H) |  |  | 123 | 15
3-192 | W Swansea (H) |  |  | 116 | 20
3-192 | W Swansea (H) |  |  | 127 | 39
10-159 | SW Lincoln Ranch synform (J) | 239785 | 3777964 | 135 | 52
10-159 | SW Lincoln Ranch synform (J) |  |  | 305 | 73
10-159 | SW Lincoln Ranch synform (J) |  |  | 320 | 68
10-159 | SW Lincoln Ranch synform (J) |  |  | 302 | 58
10-159 | SW Lincoln Ranch synform (J) |  |  | 105 | 71
10-159 | SW Lincoln Ranch synform (J) |  |  | 277 | 66
10-159 | SW Lincoln Ranch synform (J) |  |  | 318 | 38
10-159 | SW Lincoln Ranch synform (J) |  |  | 309 | 72
10-159 | SW Lincoln Ranch synform (J) |  |  | 131 | 23
10-159 | SW Lincoln Ranch synform (J) |  |  | 102 | 72
10-159 | SW Lincoln Ranch synform (J) |  |  | 323 | 57
10-159 | SW Lincoln Ranch synform (J) |  |  | 281 | 84
10-159 | SW Lincoln Ranch synform (J) |  |  | 110 | 1
10-160 | SW Lincoln Ranch synform (J) | 239879 | 3777944 | 48 | 42
10-160 | SW Lincoln Ranch synform (J) |  |  | 63 | 30
10-160 | SW Lincoln Ranch synform (J) |  |  | 61 | 35
10-160 | SW Lincoln Ranch synform (J) |  |  | 96 | 65
10-160 | SW Lincoln Ranch synform (J) |  |  | 73 | 71
10-160 | SW Lincoln Ranch synform (J) |  |  | 57 | 37
10-160 | SW Lincoln Ranch synform (J) |  |  | 77 | 19
10-160 | SW Lincoln Ranch synform (J) |  |  | 74 | 15
6-44 | W Butler Valley (K) | 244870 | 3770788 | 334 | 35
6-44 | W Butler Valley (K) |  |  | 317 | 38
6-44 | W Butler Valley (K) |  |  | 329 | 64
6-44 | W Butler Valley (K) |  |  | 334 | 37
6-44 | W Butler Valley (K) |  |  | 335 | 58
6-44 | W Butler Valley (K) |  |  | 315 | 37
6-44 | W Butler Valley (K) |  |  | 339 | 28
6-44 | W Butler Valley (K) |  |  | 318 | 35
6-44 | W Butler Valley (K) |  |  | 315 | 50
4-160 | Swansea (L) | 237690 | 3784059 | 134 | 43
4-160 | Swansea (L) |  |  | 138 | 48
4-160 | Swansea (L) |  |  | 158 | 35
4-160 | Swansea (L) |  |  | 163 | 60
4-161 | Swansea (L) | 237749 | 3784096 | 153 | 55
4-161 | Swansea (L) |  |  | 162 | 51
4-340 | E Swansea (L) | 239535 | 3785156 | 148 | 29
4-340 | E Swansea (L) |  |  | 127 | 46
4-340 | E Swansea (L) |  |  | 125 | 33
4-340 | E Swansea (L) |  |  | 312 | 10
4-340 | E Swansea (L) |  |  | 124 | 52
4-340 | E Swansea (L) |  |  | 113 | 40
4-340 | E Swansea (L) |  |  | 116 | 74
4-340 | E Swansea (L) |  |  | 102 | 37
4-340 | E Swansea (L) |  |  | 98 | 35
4-340 | E Swansea (L) |  |  | 141 | 35
4-340 | E Swansea (L) |  |  | 68 | 17
4-340 | E Swansea (L) |  |  | 56 | 40
4-340 | E Swansea (L) |  |  | 125 | 42
4-340 | E Swansea (L) |  |  | 128 | 29
4-340 | E Swansea (L) |  |  | 140 | 35
4-340 | E Swansea (L) |  |  | 20 | 43
4-340 | E Swansea (L) |  |  | 138 | 43
4-340 | E Swansea (L) |  |  | 107 | 21
4-340 | E Swansea (L) |  |  | 122 | 45
4-340 | E Swansea (L) |  |  | 110 | 14
4-340 | E Swansea (L) |  |  | 281 | 23
4-340 | E Swansea (L) |  |  | 117 | 32
4-340 | E Swansea (L) |  |  | 132 | 50
4-343 | E Swansea (L) | 239619 | 3785251 | 301 | 11
4-343 | E Swansea (L) |  |  | 285 | 5
4-343 | E Swansea (L) |  |  | 114 | 23
4-345 | E Swansea (L) | 239759 | 3785382 | 332 | 42
4-345 | E Swansea (L) |  |  | 329 | 1
4-345 | E Swansea (L) |  |  | 321 | 33
4-345 | E Swansea (L) |  |  | 112 | 40
4-345 | E Swansea (L) |  |  | 307 | 35
4-347 | E Swansea (L) | 239815 | 3785441 | 332 | 22
4-347 | E Swansea (L) |  |  | 318 | 31
4-347 | E Swansea (L) |  |  | 181 | 38
4-347 | E Swansea (L) |  |  | 199 | 9
4-367 | Swansea (L) | 236910 | 3783644 | 312 | 40
4-367 | Swansea (L) |  |  | 174 | 35
4-367 | Swansea (L) |  |  | 183 | 36
4-368 | Swansea (L) | 236958 | 3783661 | 145 | 35
4-368 | Swansea (L) |  |  | 146 | 48
4-368 | Swansea (L) |  |  | 140 | 41
4-368 | Swansea (L) |  |  | 313 | 7
4-368 | Swansea (L) |  |  | 155 | 23
4-368 | Swansea (L) |  |  | 133 | 46
4-368 | Swansea (L) |  |  | 128 | 56
4-368 | Swansea (L) |  |  | 152 | 43
4-368 | Swansea (L) |  |  | 145 | 41
4-368 | Swansea (L) |  |  | 296 | 11
4-368 | Swansea (L) |  |  | 150 | 26
4-368 | Swansea (L) |  |  | 152 | 27
4-369 | Swansea (L) | 237141 | 3783740 | 158 | 40
4-369 | Swansea (L) |  |  | 182.2 | 81.5
4-369 | Swansea (L) |  |  | 131 | 67
4-369 | Swansea (L) |  |  | 157 | 55
4-369 | Swansea (L) |  |  | 157 | 67
4-369 | Swansea (L) |  |  | 140 | 38
4-369 | Swansea (L) |  |  | 133 | 64
4-369 | Swansea (L) |  |  | 168 | 36
4-369 | Swansea (L) |  |  | 134 | 34
4-369 | Swansea (L) |  |  | 140 | 8
4-369 | Swansea (L) |  |  | 136 | 25
4-369 | Swansea (L) |  |  | 157 | 39
4-369 | Swansea (L) |  |  | 130 | 34
4-369 | Swansea (L) |  |  | 146 | 57
4-369 | Swansea (L) |  |  | 312 | 5
4-369 | Swansea (L) |  |  | 316 | 10
4-369 | Swansea (L) |  |  | 140 | 50
4-369 | Swansea (L) |  |  | 133 | 11
4-370 | Swansea (L) | 237672 | 3784048 | 312 | 42
4-370 | Swansea (L) |  |  | 122 | 43
4-370 | Swansea (L) |  |  | 125 | 32
4-370 | Swansea (L) |  |  | 304 | 2
4-370 | Swansea (L) |  |  | 125 | 10
4-370 | Swansea (L) |  |  | 132 | 31
6-131 | Clara Peak (M) | 240484 | 3783752 | 315 | 38
6-131 | Clara Peak (M) |  |  | 323 | 53
6-131 | Clara Peak (M) |  |  | 322 | 27
6-131 | Clara Peak (M) |  |  | 132 | 68
6-131 | Clara Peak (M) |  |  | 352 | 78
6-131 | Clara Peak (M) |  |  | 146 | 51
6-131 | Clara Peak (M) |  |  | 189.6 | 61.2
6-131 | Clara Peak (M) |  |  | 318 | 2
6-131 | Clara Peak (M) |  |  | 324 | 14
6-131 | Clara Peak (M) |  |  | 143 | 19
6-131 | Clara Peak (M) |  |  | 329 | 5
6-131 | Clara Peak (M) |  |  | 323 | 22
6-131 | Clara Peak (M) |  |  | 321 | 19
6-131 | Clara Peak (M) |  |  | 317 | 45
6-131 | Clara Peak (M) |  |  | 138 | 30
6-131 | Clara Peak (M) |  |  | 314 | 8
6-132 | Clara Peak (M) | 240474 | 3783782 | 342 | 50
6-132 | Clara Peak (M) |  |  | 331 | 55
6-132 | Clara Peak (M) |  |  | 121 | 34
6-133 | Clara Peak (M) | 240476 | 3783815 | 320 | 50
6-260 | Clara Peak (M) | 241288 | 3783577 | 118 | 56
6-260 | Clara Peak (M) |  |  | 118 | 65
6-260 | Clara Peak (M) |  |  | 36 | 16
6-265 | Clara Peak (M) | 241290 | 3783743 | 115 | 34
6-265 | Clara Peak (M) |  |  | 126 | 43
6-265 | Clara Peak (M) |  |  | 51 | 19
6-265 | Clara Peak (M) |  |  | 299 | 9
6-265 | Clara Peak (M) |  |  | 121 | 24
6-265 | Clara Peak (M) |  |  | 124 | 28
6-265 | Clara Peak (M) |  |  | 126 | 64
6-265 | Clara Peak (M) |  |  | 100 | 38
6-265 | Clara Peak (M) |  |  | 127 | 13
6-265 | Clara Peak (M) |  |  | 117 | 50
6-266 | Clara Peak (M) | 241286 | 3783785 | 119 | 33
6-266 | Clara Peak (M) |  |  | 118 | 36
6-266 | Clara Peak (M) |  |  | 120 | 38
6-266 | Clara Peak (M) | 241286 | 3783785 | 111 | 5
6-148 | Clara District (N) | 241791 | 3782208 | 112 | 46
6-148 | Clara District (N) |  |  | 115 | 40
6-148 | Clara District (N) |  |  | 108 | 55
6-148 | Clara District (N) |  |  | 116 | 67
6-148 | Clara District (N) |  |  | 132 | 40
6-148 | Clara District (N) |  |  | 120 | 37
6-148 | Clara District (N) |  |  | 332 | 35
6-148 | Clara District (N) |  |  | 317 | 25
6-148 | Clara District (N) |  |  | 314 | 47
6-148 | Clara District (N) |  |  | 346 | 30
6-148 | Clara District (N) |  |  | 320 | 43
6-148 | Clara District (N) |  |  | 126 | 46
6-149 | Clara District (N) | 241418 | 3782312 | 17 | 66
6-149 | Clara District (N) |  |  | 205 | 12
6-149 | Clara District (N) |  |  | 357 | 70
6-149 | Clara District (N) |  |  | 24 | 45
6-150 | Clara District (N) | 240940 | 3782434 | 171 | 22
6-150 | Clara District (N) |  |  | 46 | 67
6-151 | Clara District (N) | 241000 | 3782432 | 346 | 40
6-152 | Clara District (N) | 241793 | 3782537 | 43 | 66
6-152 | Clara District (N) |  |  | 12 | 64
6-152 | Clara District (N) |  |  | 220 | 5
6-152 | Clara District (N) |  |  | 5 | 30
6-153 | Clara District (N) | 242080 | 3782837 | 109 | 20
6-153 | Clara District (N) |  |  | 200 | 20
6-153 | Clara District (N) |  |  | 40 | 17
6-153 | Clara District (N) |  |  | 43 | 30
6-153 | Clara District (N) |  |  | 36 | 31
6-153 | Clara District (N) |  |  | 147 | 23
6-153 | Clara District (N) |  |  | 131 | 20
6-154 | Clara District (N) | 242141 | 3782775 | 6 | 11
6-154 | Clara District (N) |  |  | 294 | 6
6-154 | Clara District (N) |  |  | 132 | 12
6-154 | Clara District (N) |  |  | 323 | 30
6-154 | Clara District (N) |  |  | 112 | 37
6-154 | Clara District (N) |  |  | 124 | 28
6-154 | Clara District (N) |  |  | 121 | 43
6-154 | Clara District (N) |  |  | 137 | 13
6-154 | Clara District (N) |  |  | 112 | 17
6-154 | Clara District (N) |  |  | 134 | 33
6-154 | Clara District (N) |  |  | 119 | 5
6-154 | Clara District (N) |  |  | 129 | 33
6-154 | Clara District (N) |  |  | 130 | 62
6-245 | Clara District (N) | 240072 | 3782029 | 186 | 17
6-245 | Clara District (N) |  |  | 162 | 23
6-245 | Clara District (N) |  |  | 169 | 27
6-245 | Clara District (N) |  |  | 179 | 26
6-245 | Clara District (N) |  |  | 232 | 53
6-245 | Clara District (N) |  |  | 147 | 19
6-245 | Clara District (N) |  |  | 171 | 29
6-245B | Clara District (N) | 240049 | 3782048 | 45 | 20
6-245B | Clara District (N) |  |  | 192 | 2
6-246 | Clara District (N) | 243245 | 3784088 | 189 | 12
6-246 | Clara District (N) |  |  | 176 | 6
6-246 | Clara District (N) |  |  | 171 | 12
6-246 | Clara District (N) |  |  | 128 | 30
6-246 | Clara District (N) |  |  | 158 | 30
6-246 | Clara District (N) |  |  | 128 | 23
6-246 | Clara District (N) |  |  | 302 | 55
6-247 | Clara District (N) | 243185 | 3783868 | 133 | 23
6-249B | Clara District (N) | 242877 | 3783833 | 145 | 5
6-250 | Clara District (N) | 242441 | 3783647 | 170 | 8
6-250 | Clara District (N) |  |  | 145 | 30
3-291 | Clara District (N) |  |  | 137 | 26
3-291 | Clara District (N) |  |  | 124.4 | 69.6
3-291 | Clara District (N) |  |  | 105 | 44
9-87 | Swansea Wilderness (O) | 239703 | 3787973 | 294 | 66
9-87 | Swansea Wilderness (O) |  |  | 311 | 52
9-87 | Swansea Wilderness (O) |  |  | 116 | 52
9-87 | Swansea Wilderness (O) |  |  | 311 | 51
9-87 | Swansea Wilderness (O) |  |  | 312 | 63
9-87 | Swansea Wilderness (O) |  |  | 325 | 43
9-87 | Swansea Wilderness (O) |  |  | 312 | 54
9-87 | Swansea Wilderness (O) |  |  | 132 | 37
9-87 | Swansea Wilderness (O) |  |  | 120 | 42
9-87 | Swansea Wilderness (O) |  |  | 314 | 60
near 1-84/2-21 | Swansea Wilderness (O) | 239686.72 | 3788287.294 | 122 | 28
near 1-84 | Swansea Wilderness (O) |  |  | 308 | 34
near 1-84 | Swansea Wilderness (O) |  |  | 315 | 13
near 1-84 | Swansea Wilderness (O) |  |  | 112 | 10
near 1-84 | Swansea Wilderness (O) |  |  | 134 | 20
near 1-84 | Swansea Wilderness (O) |  |  | 135 | 21
near 1-84 | Swansea Wilderness (O) |  |  | 132 | 24
near 1-84 | Swansea Wilderness (O) |  |  | 287 | 76
near 1-84 | Swansea Wilderness (O) |  |  | 325 | 35
near 1-84 | Swansea Wilderness (O) |  |  | 326 | 46
4-526 | Centennial Wash (P) | 237323 | 3793827 | 143 | 27
4-526 | Centennial Wash (P) |  |  | 322 | 14
4-526 | Centennial Wash (P) |  |  | 135 | 10
4-526 | Centennial Wash (P) |  |  | 138 | 15
4-526 | Centennial Wash (P) |  |  | 148 | 60
4-526 | Centennial Wash (P) |  |  | 326 | 18
5-77 | Centennial Wash (P) | 239405 | 3794410 | 105 | 35
5-77 | Centennial Wash (P) |  |  | 306 | 1
5-77 | Centennial Wash (P) |  |  | 122 | 1
5-77 | Centennial Wash (P) |  |  | 303 | 3
5-78 | Centennial Wash (P) | 239445 | 3794405 | 35 | 1
5-78 | Centennial Wash (P) |  |  | 296 | 5
5-78 | Centennial Wash (P) |  |  | 310 | 41
5-78 | Centennial Wash (P) |  |  | 304 | 30
5-78 | Centennial Wash (P) |  |  | 301 | 45
5-78 | Centennial Wash (P) |  |  | 305 | 40
5-78 | Centennial Wash (P) |  |  | 313 | 50
5-78 | Centennial Wash (P) | 239517 | 3794396 | 97 | 36
5-80 | Centennial Wash (P) | 239672 | 3794411 | 44 | 42
5-80 | Centennial Wash (P) |  |  | 220 | 30
5-81 | Centennial Wash (P) | 239813 | 3794440 | 310 | 19
5-81 | Centennial Wash (P) |  |  | 131 | 3
5-81 | Centennial Wash (P) |  |  | 335 | 54
5-81 | Centennial Wash (P) |  |  | 330 | 33
5-81 | Centennial Wash (P) |  |  | 335 | 56
5-81 | Centennial Wash (P) |  |  | 324 | 28
5-81 | Centennial Wash (P) |  |  | 133 | 45
5-81 | Centennial Wash (P) |  |  | 329 | 24
5-81 | Centennial Wash (P) |  |  | 329 | 9
5-84 | Centennial Wash (P) | 241199 | 3794887 | 324 | 15
5-84 | Centennial Wash (P) |  |  | 311 | 23.5
5-84 | Centennial Wash (P) |  |  | 328 | 14.5
5-84 | Centennial Wash (P) |  |  | 324 | 16
5-84 | Centennial Wash (P) |  |  | 278 | 32
5-84 | Centennial Wash (P) |  |  | 28.8 | 81.5
5-85 | Centennial Wash (P) | 241073 | 3794708 | 329 | 15.5
5-85 | Centennial Wash (P) |  |  | 31 | 3
5-86 | Centennial Wash (P) | 241152 | 3794591 | 74 | 37
5-86 | Centennial Wash (P) |  |  | 72 | 32
5-90 | Rawhide Pipeline (P) | 242479 | 3795139 | 318 | 2
5-90 | Rawhide Pipeline (P) |  |  | 324 | 16
5-90 | Rawhide Pipeline (P) |  |  | 114 | 32
5-90 | Rawhide Pipeline (P) |  |  | 47 | 24
5-91 | Rawhide Pipeline (P) | 242300 | 3795095 | 143 | 52
5-91 | Rawhide Pipeline (P) |  |  | 152 | 43
5-91 | Rawhide Pipeline (P) |  |  | 131 | 42
5-91 | Rawhide Pipeline (P) |  |  | 123 | 38
5-91 | Rawhide Pipeline (P) |  |  | 337 | 70
5-91 | Rawhide Pipeline (P) |  |  | 128 | 38
5-91 | Rawhide Pipeline (P) |  |  | 110 | 43
5-91 | Rawhide Pipeline (P) |  |  | 320 | 53
5-93 | Rawhide Pipeline (P) | 242008 | 3795248 | 171 | 11
4-532 | W Rankin Ranch (Q) | 243598 | 3789768 | 328 | 6
3-235 | Lincoln Ranch basin (R) | 255157.249 | 3783434.8359 | 324 | 29
10-162 | Lincoln Ranch basin (R) | 255154 | 3783427 | 308 | 11
10-162 | Lincoln Ranch basin (R) |  |  | 303 | 83
10-162 | Lincoln Ranch basin (R) |  |  | 322 | 60
10-162 | Lincoln Ranch basin (R) |  |  | 286 | 18
10-162 | Lincoln Ranch basin (R) |  |  | 253.6 | 82
10-162 | Lincoln Ranch basin (R) |  |  | 309 | 83
10-162 | Lincoln Ranch basin (R) |  |  | 130 | 42
10-162 | Lincoln Ranch basin (R) |  |  | 124 | 49
10-162 | Lincoln Ranch basin (R) |  |  | 318 | 73
10-162 | Lincoln Ranch basin (R) |  |  | 308 | 69
10-162 | Lincoln Ranch basin (R) |  |  | 127 | 45
10-162 | Lincoln Ranch basin (R) |  |  | 312 | 45
10-162 | Lincoln Ranch basin (R) |  |  | 130 | 51
10-162 | Lincoln Ranch basin (R) |  |  | 136 | 53
10-162 | Lincoln Ranch basin (R) |  |  | 125 | 73
10-162 | Lincoln Ranch basin (R) |  |  | 338 | 57
10-162 | Lincoln Ranch basin (R) |  |  | 125 | 55
10-162 | Lincoln Ranch basin (R) |  |  | 124 | 36
10-162 | Lincoln Ranch basin (R) |  |  | 128 | 61
10-162 | Lincoln Ranch basin (R) |  |  | 329 | 47
10-162 | Lincoln Ranch basin (R) |  |  | 129 | 47
5-52 | Deer Trail Mine (T) | 255638 | 3797848 | 50 | 3
5-41 | E Rawhides (U) | 258400 | 3795128 | 312 | 3
5-41 | E Rawhides (U) |  |  | 142 | 25
5-41 | E Rawhides (U) |  |  | 129 | 25
5-41 | E Rawhides (U) |  |  | 136 | 24
5-41 | E Rawhides (U) |  |  | 139 | 7
5-41 | E Rawhides (U) |  |  | 344 | 20
5-41 | E Rawhides (U) |  |  | 325 | 16
5-41 | E Rawhides (U) |  |  | 315 | 56
5-41 | E Rawhides (U) |  |  | 138 | 15
5-41 | E Rawhides (U) |  |  | 134 | 50
5-41 | E Rawhides (U) |  |  | 131 | 5
5-41 | E Rawhides (U) |  |  | 128 | 55
5-44 | E Rawhides (U) | 258172 | 3795090 | 318 | 22
5-44 | E Rawhides (U) |  |  | 144 | 61
5-44 | E Rawhides (U) |  |  | 152 | 41
5-44 | E Rawhides (U) |  |  | 153 | 55
6-1 | Burnt Well (X) | 274032 | 3774561 | 310 | 13
6-1 | Burnt Well (X) |  |  | 292 | 23
6-1 | Burnt Well (X) |  |  | 301 | 11
6-1 | Burnt Well (X) |  |  | 312 | 12
6-5 | Burnt Well (X) | 274508 | 3774879 | 322 | 32
6-5 | Burnt Well (X) |  |  | 353 | 11
6-5 | Burnt Well (X) |  |  | 326 | 47
6-5 | Burnt Well (X) |  |  | 334 | 15
6-5 | Burnt Well (X) |  |  | 322 | 10
6-5 | Burnt Well (X) |  |  | 318 | 26
6-5 | Burnt Well (X) |  |  | 323 | 9
6-6 | Burnt Well (X) | 274474 | 3774862 | 329 | 41
6-6 | Burnt Well (X) |  |  | 350 | 23

## notes
All these data were collected from the Buckskin-Rawhide detachment fault between 2007 & 2012 by J.Singleton.
*Category rating (column E on detachment data worksheet)
1 = principal slip plane (p.s.p.) or subparallel slip surface ≤10 cm from p.s.p. (only where noted in comments); includes slicks at the top of lower plate ultracataclasite ledges; surfaces are planar or slightly curviplanar
2 = slip surface 10-50 cm from p.s.p.; subparallel to p.s.p. (≤15º discordance); planar to curviplanar
3 = slip surface 50-100 cm from p.s.p.; subparallel to p.s.p. (≤15º discordance)
4 = slip surface 1-2 m from p.s.p.; subparallel to p.s.p. (≤15º discordance)
5 = subsidiary slip surface <2 m from p.s.p. but >15º discordant to p.s.p.; continuous (trace >0.5 m)
R = Riedel shears or small-scale slip surfaces <2 m from p.s.p.; curviplanar and discontinuous surfaces (trace typically <0.5 m), slip inferred to be cm- to mm-scale
UTM coordinates given are based on North America Datum (NAD) 1927; zone 11 N (domains A-C) or zone 12 N (all other domains)