## Setup
Thermal History Options | Age (ka) | 1 | 2 | 3 | 4 | 5 | 6 | 7 | 8 | 9 | 10 | The ZIRCONATOR: CONTROL PANEL
| 0 | 710 | 720 | 700 | 690 | 900 | 700 | 690 | 770 | 690 | 730
| 1 | 710 | 720 | 700 | 690 | 900 | 700 | 690 | 770 | 690 | 730 |  | Total Zircon Number
| 2 | 710 | 720 | 700 | 690 | 690 | 700 | 690 | 770 | 690 | 730
| 3 | 710 | 720 | 700 | 690 | 690 | 700 | 690 | 770 | 690 | 730 |  | Resampled Zircon Number
| 4 | 710 | 720 | 700 | 690 | 690 | 700 | 690 | 770 | 690 | 730
| 5 | 710 | 720 | 700 | 690 | 690 | 700 | 690 | 770 | 690 | 730 |  | Thermal History Selected
| 6 | 710 | 720 | 700 | 690 | 690 | 700 | 690 | 770 | 690 | 730
| 7 | 710 | 720 | 700 | 690 | 690 | 700 | 690 | 770 | 690 | 730 | 690 | Solidus Temperature (°C) (> 650°C)
| 8 | 710 | 720 | 700 | 690 | 690 | 700 | 690 | 770 | 690 | 730
| 9 | 710 | 720 | 700 | 690 | 690 | 700 | 690 | 770 | 690 | 730 | 840 | Zircon Saturation Temperature (°C) (< 900°C)
| 10 | 710 | 720 | 700 | 690 | 690 | 700 | 690 | 770 | 690 | 730
| 11 | 710 | 720 | 700 | 690 | 690 | 700 | 690 | 770 | 690 | 730 | 2e-14 | Growth Rate (cm/s)
| 12 | 710 | 720 | 700 | 690 | 690 | 700 | 690 | 770 | 690 | 730
| 13 | 710 | 720 | 700 | 690 | 690 | 700 | 690 | 770 | 690 | 730 | 1e-15 | Dissolution Rate (cm/s)
| 14 | 710 | 720 | 700 | 690 | 690 | 700 | 690 | 770 | 690 | 730
| 15 | 710 | 720 | 700 | 690 | 690 | 700 | 690 | 770 | 690 | 730
| 16 | 710 | 720 | 700 | 690 | 690 | 700 | 690 | 770 | 690 | 730
| 17 | 710 | 720 | 700 | 690 | 690 | 700 | 690 | 770 | 690 | 730
| 18 | 710 | 720 | 700 | 690 | 690 | 700 | 690 | 770 | 690 | 730
| 19 | 710 | 720 | 700 | 690 | 690 | 700 | 690 | 770 | 690 | 730
| 20 | 710 | 720 | 700 | 690 | 690 | 700 | 690 | 770 | 700 | 730
| 21 | 710 | 720 | 700 | 690 | 690 | 700 | 690 | 770 | 700 | 730
| 22 | 710 | 720 | 700 | 700 | 690 | 700 | 690 | 770 | 700 | 730
| 23 | 710 | 720 | 700 | 700 | 690 | 700 | 690 | 770 | 700 | 730
| 24 | 710 | 760 | 700 | 700 | 690 | 700 | 690 | 770 | 700 | 730
| 25 | 710 | 760 | 700 | 700 | 690 | 700 | 690 | 770 | 700 | 730
| 26 | 720 | 760 | 700 | 700 | 690 | 700 | 690 | 770 | 700 | 730
| 27 | 720 | 760 | 700 | 700 | 690 | 700 | 690 | 770 | 700 | 730
| 28 | 720 | 760 | 700 | 700 | 690 | 700 | 690 | 770 | 700 | 730
| 29 | 720 | 760 | 700 | 700 | 690 | 700 | 690 | 770 | 700 | 730
| 30 | 720 | 760 | 700 | 700 | 690 | 700 | 690 | 770 | 710 | 730
| 31 | 730 | 760 | 700 | 700 | 690 | 700 | 690 | 770 | 710 | 730
| 32 | 730 | 760 | 700 | 700 | 690 | 700 | 690 | 770 | 710 | 730
| 33 | 730 | 760 | 700 | 700 | 690 | 700 | 690 | 770 | 710 | 730
| 34 | 740 | 760 | 700 | 700 | 690 | 700 | 690 | 770 | 710 | 730
| 35 | 750 | 760 | 700 | 700 | 690 | 700 | 690 | 770 | 710 | 730
| 36 | 780 | 760 | 700 | 700 | 690 | 700 | 690 | 770 | 710 | 730
| 37 | 810 | 760 | 700 | 700 | 690 | 700 | 690 | 770 | 710 | 730
| 38 | 710 | 760 | 700 | 700 | 700 | 700 | 690 | 770 | 710 | 730
| 39 | 710 | 760 | 700 | 700 | 700 | 700 | 690 | 770 | 710 | 730
| 40 | 710 | 760 | 700 | 700 | 700 | 700 | 690 | 770 | 720 | 730
| 41 | 710 | 760 | 700 | 700 | 700 | 700 | 690 | 770 | 720 | 730
| 42 | 710 | 760 | 700 | 700 | 700 | 700 | 690 | 770 | 720 | 730
| 43 | 710 | 760 | 700 | 710 | 700 | 700 | 690 | 770 | 720 | 730
| 44 | 710 | 760 | 700 | 710 | 700 | 700 | 690 | 770 | 720 | 730
| 45 | 710 | 760 | 700 | 710 | 700 | 700 | 690 | 770 | 720 | 730
| 46 | 710 | 760 | 700 | 710 | 700 | 700 | 690 | 770 | 720 | 730
| 47 | 710 | 760 | 700 | 720 | 700 | 700 | 690 | 770 | 720 | 730
| 48 | 710 | 760 | 700 | 730 | 710 | 700 | 690 | 770 | 720 | 730
| 49 | 710 | 720 | 700 | 850 | 710 | 700 | 690 | 770 | 720 | 730
| 50 | 710 | 720 | 700 | 690 | 710 | 700 | 730 | 770 | 730 | 730
| 51 | 710 | 720 | 700 | 690 | 710 | 700 | 730 | 770 | 730 | 730
| 52 | 710 | 720 | 700 | 690 | 710 | 700 | 730 | 770 | 730 | 730
| 53 | 710 | 720 | 700 | 690 | 710 | 700 | 730 | 770 | 730 | 730
| 54 | 710 | 720 | 700 | 690 | 710 | 700 | 730 | 770 | 730 | 730
| 55 | 710 | 720 | 700 | 690 | 710 | 700 | 690 | 770 | 730 | 730
| 56 | 710 | 720 | 700 | 690 | 710 | 700 | 690 | 770 | 730 | 730
| 57 | 710 | 720 | 700 | 690 | 710 | 700 | 690 | 770 | 730 | 730
| 58 | 710 | 720 | 700 | 690 | 710 | 700 | 690 | 770 | 730 | 730
| 59 | 710 | 720 | 700 | 690 | 710 | 700 | 690 | 770 | 730 | 730
| 60 | 710 | 720 | 700 | 690 | 710 | 700 | 690 | 770 | 740 | 730
| 61 | 710 | 720 | 700 | 690 | 720 | 700 | 690 | 770 | 740 | 730
| 62 | 710 | 720 | 700 | 690 | 720 | 700 | 690 | 770 | 740 | 730
| 63 | 710 | 720 | 700 | 690 | 720 | 700 | 690 | 770 | 740 | 730
| 64 | 710 | 720 | 700 | 690 | 720 | 700 | 690 | 770 | 740 | 730
| 65 | 710 | 720 | 700 | 690 | 730 | 700 | 690 | 770 | 740 | 730
| 66 | 710 | 720 | 700 | 690 | 730 | 700 | 690 | 770 | 740 | 730
| 67 | 710 | 720 | 700 | 690 | 740 | 700 | 690 | 770 | 740 | 730
| 68 | 710 | 720 | 700 | 690 | 750 | 710 | 690 | 770 | 740 | 730
| 69 | 710 | 720 | 700 | 690 | 770 | 710 | 690 | 770 | 740 | 730
| 70 | 710 | 720 | 700 | 690 | 900 | 710 | 690 | 770 | 750 | 730
| 71 | 710 | 720 | 700 | 690 | 690 | 710 | 690 | 770 | 750 | 730
| 72 | 710 | 720 | 700 | 690 | 690 | 720 | 690 | 770 | 750 | 730
| 73 | 710 | 760 | 700 | 690 | 690 | 720 | 690 | 770 | 750 | 730
| 74 | 710 | 760 | 700 | 690 | 690 | 720 | 690 | 770 | 750 | 730
| 75 | 710 | 760 | 700 | 690 | 690 | 730 | 690 | 770 | 750 | 730
| 76 | 720 | 760 | 700 | 690 | 690 | 730 | 690 | 770 | 750 | 730
| 77 | 720 | 760 | 700 | 690 | 690 | 730 | 690 | 770 | 750 | 730
| 78 | 720 | 760 | 700 | 690 | 690 | 740 | 690 | 770 | 750 | 730
| 79 | 720 | 760 | 700 | 690 | 690 | 740 | 690 | 770 | 750 | 730
| 80 | 720 | 760 | 700 | 690 | 690 | 750 | 690 | 770 | 760 | 730
| 81 | 730 | 760 | 700 | 690 | 690 | 750 | 690 | 770 | 760 | 730
| 82 | 730 | 760 | 700 | 690 | 690 | 760 | 690 | 770 | 760 | 730
| 83 | 730 | 760 | 700 | 690 | 690 | 760 | 690 | 770 | 760 | 730
| 84 | 740 | 760 | 700 | 690 | 690 | 770 | 690 | 770 | 760 | 730
| 85 | 750 | 760 | 700 | 690 | 690 | 770 | 690 | 770 | 760 | 730
| 86 | 780 | 760 | 700 | 690 | 690 | 780 | 690 | 770 | 760 | 730
| 87 | 810 | 760 | 700 | 690 | 690 | 780 | 690 | 770 | 760 | 730
| 88 | 710 | 760 | 700 | 690 | 690 | 790 | 690 | 770 | 760 | 730
| 89 | 710 | 760 | 700 | 690 | 690 | 790 | 690 | 770 | 760 | 730
| 90 | 710 | 760 | 700 | 690 | 690 | 800 | 690 | 770 | 770 | 730
| 91 | 710 | 760 | 700 | 690 | 690 | 800 | 690 | 770 | 770 | 730
| 92 | 710 | 760 | 700 | 690 | 690 | 810 | 690 | 770 | 770 | 730
| 93 | 710 | 760 | 700 | 690 | 690 | 820 | 690 | 770 | 770 | 730
| 94 | 710 | 760 | 700 | 690 | 690 | 830 | 690 | 770 | 770 | 730
| 95 | 710 | 760 | 700 | 690 | 690 | 840 | 690 | 770 | 770 | 730
| 96 | 710 | 760 | 700 | 690 | 690 | 840 | 690 | 770 | 770 | 730
| 97 | 710 | 760 | 700 | 690 | 690 | 840 | 690 | 770 | 770 | 730
| 98 | 710 | 720 | 700 | 690 | 690 | 840 | 690 | 770 | 770 | 730
| 99 | 710 | 720 | 700 | 690 | 690 | 700 | 690 | 770 | 770 | 730
| 100 | 710 | 720 | 710 | 690 | 690 | 700 | 780 | 770 | 780 | 730
| 101 | 710 | 720 | 710 | 690 | 690 | 700 | 780 | 770 | 780 | 730
| 102 | 710 | 720 | 710 | 690 | 690 | 700 | 780 | 770 | 780 | 730
| 103 | 710 | 720 | 710 | 690 | 690 | 700 | 780 | 770 | 780 | 730
| 104 | 710 | 720 | 720 | 690 | 690 | 700 | 780 | 770 | 780 | 730
| 105 | 710 | 720 | 720 | 690 | 690 | 700 | 690 | 770 | 780 | 730
| 106 | 710 | 720 | 720 | 690 | 690 | 700 | 690 | 770 | 780 | 730
| 107 | 710 | 720 | 720 | 690 | 690 | 700 | 690 | 770 | 780 | 730
| 108 | 710 | 720 | 720 | 690 | 690 | 700 | 690 | 770 | 780 | 730
| 109 | 710 | 720 | 730 | 690 | 700 | 700 | 690 | 770 | 780 | 730
| 110 | 710 | 720 | 730 | 690 | 700 | 700 | 690 | 770 | 790 | 730
| 111 | 710 | 720 | 730 | 690 | 700 | 700 | 690 | 770 | 790 | 730
| 112 | 710 | 720 | 730 | 690 | 700 | 700 | 690 | 770 | 790 | 730
| 113 | 710 | 720 | 740 | 690 | 700 | 700 | 690 | 770 | 790 | 730
| 114 | 710 | 720 | 740 | 690 | 700 | 700 | 690 | 770 | 790 | 730
| 115 | 710 | 720 | 740 | 690 | 700 | 700 | 690 | 770 | 790 | 730
| 116 | 710 | 720 | 740 | 690 | 700 | 700 | 690 | 770 | 790 | 730
| 117 | 710 | 720 | 740 | 690 | 700 | 700 | 690 | 770 | 790 | 730
| 118 | 710 | 720 | 750 | 690 | 700 | 700 | 690 | 770 | 790 | 730
| 119 | 710 | 720 | 750 | 690 | 710 | 700 | 690 | 770 | 790 | 730
| 120 | 710 | 720 | 750 | 690 | 710 | 700 | 690 | 770 | 800 | 730
| 121 | 710 | 720 | 750 | 690 | 710 | 700 | 690 | 770 | 800 | 730
| 122 | 720 | 760 | 750 | 690 | 710 | 700 | 690 | 770 | 800 | 730
| 123 | 720 | 760 | 760 | 690 | 710 | 700 | 690 | 770 | 800 | 730
| 124 | 720 | 760 | 760 | 690 | 710 | 700 | 690 | 770 | 800 | 730
| 125 | 720 | 760 | 760 | 690 | 710 | 700 | 690 | 770 | 800 | 730
| 126 | 720 | 760 | 760 | 690 | 710 | 700 | 690 | 770 | 800 | 730
| 127 | 730 | 760 | 760 | 690 | 710 | 700 | 690 | 770 | 800 | 730
| 128 | 730 | 760 | 770 | 690 | 710 | 700 | 690 | 770 | 800 | 730
| 129 | 730 | 760 | 770 | 690 | 710 | 700 | 690 | 770 | 800 | 730
| 130 | 740 | 760 | 770 | 690 | 710 | 700 | 690 | 770 | 810 | 730
| 131 | 750 | 760 | 770 | 690 | 710 | 700 | 690 | 770 | 810 | 730
| 132 | 780 | 760 | 770 | 690 | 720 | 700 | 690 | 770 | 810 | 730
| 133 | 810 | 760 | 780 | 690 | 720 | 700 | 690 | 770 | 810 | 730
| 134 | 710 | 760 | 780 | 690 | 720 | 700 | 690 | 770 | 810 | 730
| 135 | 710 | 760 | 780 | 690 | 720 | 700 | 690 | 770 | 810 | 730
| 136 | 710 | 760 | 780 | 690 | 730 | 700 | 690 | 770 | 810 | 730
| 137 | 710 | 760 | 780 | 690 | 730 | 700 | 690 | 770 | 810 | 730
| 138 | 710 | 760 | 790 | 690 | 740 | 700 | 690 | 770 | 810 | 730
| 139 | 710 | 760 | 790 | 690 | 750 | 700 | 690 | 770 | 810 | 730
| 140 | 710 | 760 | 790 | 690 | 770 | 700 | 690 | 770 | 820 | 730
| 141 | 710 | 760 | 790 | 690 | 900 | 700 | 690 | 770 | 820 | 730
| 142 | 710 | 760 | 790 | 690 | 690 | 700 | 690 | 770 | 820 | 730
| 143 | 710 | 760 | 800 | 690 | 690 | 700 | 690 | 770 | 820 | 730
| 144 | 710 | 760 | 800 | 690 | 690 | 700 | 690 | 770 | 820 | 730
| 145 | 710 | 760 | 800 | 690 | 690 | 700 | 690 | 770 | 820 | 730
| 146 | 710 | 760 | 800 | 690 | 690 | 700 | 690 | 770 | 820 | 730
| 147 | 710 | 720 | 800 | 690 | 690 | 700 | 690 | 770 | 820 | 730
| 148 | 710 | 720 | 810 | 690 | 690 | 700 | 690 | 770 | 820 | 730
| 149 | 710 | 720 | 810 | 690 | 690 | 700 | 690 | 770 | 820 | 730
| 150 | 710 | 720 | 810 | 690 | 690 | 700 | 690 | 770 | 830 | 730
| 151 | 710 | 720 | 810 | 690 | 690 | 700 | 690 | 770 | 830 | 730
| 152 | 710 | 720 | 810 | 690 | 690 | 700 | 690 | 770 | 830 | 730
| 153 | 710 | 720 | 820 | 690 | 690 | 700 | 830 | 770 | 830 | 730
| 154 | 710 | 720 | 820 | 690 | 690 | 700 | 830 | 770 | 830 | 730
| 155 | 710 | 720 | 820 | 690 | 690 | 700 | 830 | 770 | 830 | 730
| 156 | 710 | 720 | 820 | 690 | 690 | 700 | 830 | 770 | 830 | 730
| 157 | 710 | 720 | 820 | 690 | 690 | 700 | 830 | 770 | 830 | 730
| 158 | 710 | 720 | 830 | 690 | 690 | 700 | 690 | 770 | 830 | 730
| 159 | 710 | 720 | 830 | 690 | 690 | 700 | 690 | 770 | 830 | 730
| 160 | 710 | 720 | 830 | 690 | 690 | 700 | 690 | 770 | 840 | 730
| 161 | 710 | 720 | 830 | 690 | 690 | 700 | 690 | 770 | 840 | 730
| 162 | 710 | 720 | 830 | 690 | 690 | 700 | 690 | 770 | 840 | 730
| 163 | 710 | 720 | 840 | 690 | 690 | 700 | 690 | 770 | 840 | 730
| 164 | 710 | 720 | 840 | 690 | 690 | 700 | 690 | 770 | 840 | 730
| 165 | 710 | 720 | 840 | 690 | 690 | 700 | 690 | 770 | 690 | 730
| 166 | 710 | 720 | 840 | 690 | 690 | 700 | 690 | 770 | 690 | 730
| 167 | 710 | 720 | 840 | 690 | 690 | 700 | 690 | 770 | 690 | 730
| 168 | 710 | 720 | 700 | 690 | 690 | 710 | 690 | 770 | 690 | 730
| 169 | 710 | 720 | 700 | 690 | 690 | 710 | 690 | 770 | 690 | 730
| 170 | 710 | 720 | 700 | 690 | 690 | 710 | 690 | 770 | 690 | 730
| 171 | 710 | 760 | 700 | 690 | 690 | 710 | 690 | 770 | 690 | 730
| 172 | 710 | 760 | 700 | 690 | 690 | 720 | 690 | 770 | 690 | 730
| 173 | 720 | 760 | 700 | 690 | 690 | 720 | 690 | 770 | 690 | 730
| 174 | 720 | 760 | 700 | 690 | 690 | 720 | 690 | 770 | 690 | 730
| 175 | 720 | 760 | 700 | 690 | 690 | 730 | 690 | 770 | 690 | 730
| 176 | 720 | 760 | 700 | 690 | 690 | 730 | 690 | 770 | 690 | 730
| 177 | 720 | 760 | 700 | 690 | 690 | 730 | 690 | 770 | 690 | 730
| 178 | 730 | 760 | 700 | 690 | 690 | 740 | 690 | 770 | 690 | 730
| 179 | 730 | 760 | 700 | 690 | 690 | 740 | 690 | 770 | 690 | 730
| 180 | 730 | 760 | 700 | 690 | 700 | 750 | 690 | 770 | 690 | 730
| 181 | 740 | 760 | 700 | 690 | 700 | 750 | 690 | 770 | 690 | 730
| 182 | 750 | 760 | 700 | 690 | 700 | 760 | 690 | 770 | 690 | 730
| 183 | 780 | 760 | 700 | 690 | 700 | 760 | 690 | 770 | 690 | 730
| 184 | 810 | 760 | 700 | 690 | 700 | 770 | 690 | 770 | 690 | 730
| 185 | 710 | 760 | 700 | 690 | 700 | 770 | 690 | 770 | 690 | 730
| 186 | 710 | 760 | 700 | 690 | 700 | 780 | 690 | 770 | 690 | 730
| 187 | 710 | 760 | 700 | 690 | 700 | 780 | 690 | 770 | 690 | 730
| 188 | 710 | 760 | 700 | 690 | 700 | 790 | 690 | 770 | 690 | 730
| 189 | 710 | 760 | 700 | 690 | 700 | 790 | 690 | 770 | 690 | 730
| 190 | 710 | 760 | 700 | 690 | 710 | 800 | 690 | 770 | 690 | 730
| 191 | 710 | 760 | 700 | 690 | 710 | 800 | 690 | 770 | 690 | 730
| 192 | 710 | 760 | 700 | 690 | 710 | 810 | 690 | 770 | 690 | 730
| 193 | 710 | 760 | 700 | 690 | 710 | 820 | 690 | 770 | 690 | 730
| 194 | 710 | 760 | 700 | 690 | 710 | 830 | 690 | 770 | 690 | 730
| 195 | 710 | 760 | 700 | 690 | 710 | 840 | 690 | 770 | 690 | 730
| 196 | 710 | 760 | 700 | 690 | 710 | 840 | 690 | 770 | 690 | 730
| 197 | 710 | 760 | 700 | 690 | 710 | 840 | 690 | 770 | 690 | 730
| 198 | 710 | 760 | 700 | 690 | 710 | 840 | 690 | 770 | 690 | 730
| 199 | 710 | 690 | 700 | 690 | 710 | 700 | 690 | 680 | 690 | 730
| 200 | 690 | 690 | 700 | 690 | 710 | 700 | 690 | 680 | 690 | 730
| 201 | 690 | 690 | 700 | 690 | 710 | 700 | 690 | 680 | 690 | 730
| 202 | 690 | 690 | 700 | 690 | 710 | 700 | 690 | 680 | 690 | 730
| 203 | 690 | 690 | 700 | 690 | 720 | 700 | 690 | 680 | 690 | 730
| 204 | 690 | 690 | 700 | 690 | 720 | 700 | 690 | 680 | 690 | 730
| 205 | 690 | 690 | 700 | 690 | 720 | 700 | 690 | 680 | 690 | 730
| 206 | 690 | 690 | 700 | 690 | 720 | 700 | 690 | 680 | 690 | 730
| 207 | 690 | 690 | 700 | 690 | 730 | 700 | 690 | 680 | 690 | 730
| 208 | 690 | 690 | 700 | 690 | 730 | 700 | 690 | 680 | 690 | 730
| 209 | 690 | 690 | 700 | 690 | 740 | 700 | 690 | 680 | 690 | 730
| 210 | 690 | 690 | 700 | 690 | 750 | 700 | 690 | 680 | 690 | 730
| 211 | 690 | 690 | 700 | 690 | 770 | 700 | 690 | 680 | 690 | 730
| 212 | 690 | 690 | 700 | 690 | 900 | 700 | 690 | 680 | 690 | 730
| 213 | 690 | 690 | 700 | 690 | 690 | 700 | 690 | 680 | 690 | 730
| 214 | 690 | 690 | 700 | 690 | 690 | 700 | 690 | 680 | 690 | 730
| 215 | 690 | 690 | 700 | 690 | 690 | 700 | 690 | 680 | 690 | 730
| 216 | 690 | 690 | 700 | 690 | 690 | 700 | 690 | 680 | 690 | 730
| 217 | 690 | 690 | 700 | 690 | 690 | 700 | 690 | 680 | 690 | 730
| 218 | 690 | 690 | 700 | 690 | 690 | 700 | 690 | 680 | 690 | 730
| 219 | 690 | 690 | 700 | 690 | 690 | 700 | 690 | 680 | 690 | 730
| 220 | 690 | 690 | 700 | 690 | 690 | 700 | 690 | 680 | 690 | 730
| 221 | 690 | 690 | 700 | 690 | 690 | 700 | 690 | 680 | 690 | 730
| 222 | 690 | 690 | 700 | 690 | 690 | 700 | 690 | 680 | 690 | 730
| 223 | 690 | 690 | 700 | 690 | 690 | 700 | 690 | 680 | 690 | 730
| 224 | 690 | 690 | 700 | 690 | 690 | 700 | 690 | 680 | 690 | 730
| 225 | 690 | 690 | 700 | 690 | 690 | 700 | 690 | 680 | 690 | 730
| 226 | 690 | 690 | 700 | 690 | 690 | 700 | 690 | 680 | 690 | 730
| 227 | 690 | 690 | 700 | 690 | 690 | 700 | 690 | 680 | 690 | 730
| 228 | 690 | 690 | 700 | 690 | 690 | 700 | 690 | 680 | 690 | 730
| 229 | 690 | 690 | 700 | 690 | 690 | 700 | 690 | 680 | 690 | 730
| 230 | 690 | 690 | 700 | 690 | 690 | 700 | 690 | 680 | 690 | 730
| 231 | 690 | 690 | 700 | 690 | 690 | 700 | 690 | 680 | 690 | 730
| 232 | 690 | 690 | 700 | 690 | 690 | 700 | 690 | 680 | 690 | 730
| 233 | 690 | 690 | 700 | 690 | 690 | 700 | 690 | 680 | 690 | 730
| 234 | 690 | 690 | 700 | 690 | 690 | 700 | 690 | 680 | 690 | 730
| 235 | 690 | 690 | 700 | 690 | 690 | 700 | 690 | 680 | 690 | 730
| 236 | 690 | 690 | 700 | 690 | 690 | 700 | 690 | 680 | 690 | 730
| 237 | 690 | 690 | 700 | 690 | 690 | 700 | 690 | 680 | 690 | 730
| 238 | 690 | 690 | 700 | 690 | 690 | 700 | 690 | 680 | 690 | 730
| 239 | 690 | 690 | 700 | 690 | 690 | 700 | 690 | 680 | 690 | 730
| 240 | 690 | 690 | 700 | 690 | 690 | 700 | 690 | 680 | 690 | 730
| 241 | 690 | 690 | 700 | 690 | 690 | 700 | 690 | 680 | 690 | 730
| 242 | 690 | 690 | 700 | 690 | 690 | 700 | 690 | 680 | 690 | 730
| 243 | 690 | 690 | 700 | 690 | 690 | 700 | 690 | 680 | 690 | 730
| 244 | 690 | 690 | 700 | 690 | 690 | 700 | 690 | 680 | 690 | 730
| 245 | 690 | 690 | 700 | 690 | 690 | 700 | 690 | 680 | 690 | 730
| 246 | 690 | 690 | 700 | 690 | 690 | 700 | 690 | 680 | 690 | 730
| 247 | 690 | 690 | 700 | 690 | 690 | 700 | 690 | 680 | 690 | 730
| 248 | 690 | 690 | 700 | 690 | 690 | 700 | 690 | 680 | 690 | 730
| 249 | 690 | 690 | 700 | 690 | 690 | 700 | 690 | 680 | 690 | 730
| 250 | 690 | 690 | 700 | 690 | 690 | 700 | 690 | 680 | 690 | 730
| 251 | 690 | 690 | 700 | 690 | 690 | 700 | 690 | 680 | 690 | 730
| 252 | 690 | 690 | 700 | 690 | 690 | 700 | 690 | 680 | 690 | 730
| 253 | 690 | 690 | 700 | 690 | 690 | 700 | 690 | 680 | 690 | 730
| 254 | 690 | 690 | 700 | 690 | 690 | 700 | 690 | 680 | 690 | 730
| 255 | 690 | 690 | 700 | 690 | 690 | 700 | 690 | 680 | 690 | 730
| 256 | 690 | 690 | 700 | 690 | 690 | 700 | 690 | 680 | 690 | 730
| 257 | 690 | 690 | 700 | 690 | 690 | 700 | 690 | 680 | 690 | 730
| 258 | 690 | 690 | 700 | 690 | 690 | 700 | 690 | 680 | 690 | 730
| 259 | 690 | 690 | 700 | 690 | 690 | 700 | 690 | 680 | 690 | 730
| 260 | 690 | 690 | 700 | 690 | 690 | 700 | 690 | 680 | 690 | 730
| 261 | 690 | 690 | 700 | 690 | 690 | 700 | 690 | 680 | 690 | 730
| 262 | 690 | 690 | 700 | 690 | 690 | 700 | 690 | 680 | 690 | 730
| 263 | 690 | 690 | 700 | 690 | 690 | 700 | 690 | 680 | 690 | 730
| 264 | 690 | 690 | 700 | 690 | 690 | 700 | 690 | 680 | 690 | 730
| 265 | 690 | 690 | 700 | 690 | 690 | 700 | 690 | 680 | 690 | 730
| 266 | 690 | 690 | 700 | 690 | 690 | 700 | 690 | 680 | 690 | 730
| 267 | 690 | 690 | 700 | 690 | 690 | 700 | 690 | 680 | 690 | 730
| 268 | 690 | 690 | 700 | 690 | 690 | 700 | 690 | 680 | 690 | 730
| 269 | 690 | 690 | 700 | 690 | 690 | 700 | 690 | 680 | 690 | 730
| 270 | 690 | 690 | 700 | 690 | 690 | 700 | 690 | 680 | 690 | 730
| 271 | 690 | 690 | 700 | 690 | 690 | 700 | 690 | 680 | 690 | 730
| 272 | 690 | 690 | 700 | 690 | 690 | 700 | 690 | 680 | 690 | 730
| 273 | 690 | 690 | 700 | 690 | 690 | 700 | 690 | 680 | 690 | 730
| 274 | 690 | 690 | 700 | 690 | 690 | 700 | 690 | 680 | 690 | 730
| 275 | 690 | 690 | 700 | 690 | 690 | 700 | 690 | 680 | 690 | 730
| 276 | 690 | 690 | 700 | 690 | 690 | 700 | 690 | 680 | 690 | 730
| 277 | 690 | 690 | 700 | 690 | 690 | 700 | 690 | 680 | 690 | 730
| 278 | 690 | 690 | 700 | 690 | 690 | 700 | 690 | 680 | 690 | 730
| 279 | 690 | 690 | 700 | 690 | 690 | 700 | 690 | 680 | 690 | 730
| 280 | 690 | 690 | 700 | 690 | 690 | 700 | 690 | 680 | 690 | 730
| 281 | 690 | 690 | 700 | 690 | 690 | 700 | 690 | 680 | 690 | 730
| 282 | 690 | 690 | 700 | 690 | 690 | 700 | 690 | 680 | 690 | 730
| 283 | 690 | 690 | 700 | 690 | 690 | 700 | 690 | 680 | 690 | 730
| 284 | 690 | 690 | 700 | 690 | 690 | 700 | 690 | 680 | 690 | 730
| 285 | 690 | 690 | 700 | 690 | 690 | 700 | 690 | 680 | 690 | 730
| 286 | 690 | 690 | 700 | 690 | 690 | 700 | 690 | 680 | 690 | 730
| 287 | 690 | 690 | 700 | 690 | 690 | 700 | 690 | 680 | 690 | 730
| 288 | 690 | 690 | 700 | 690 | 690 | 700 | 690 | 680 | 690 | 730
| 289 | 690 | 690 | 700 | 690 | 690 | 700 | 690 | 680 | 690 | 730
| 290 | 690 | 690 | 700 | 690 | 690 | 700 | 690 | 680 | 690 | 730
| 291 | 690 | 690 | 700 | 690 | 690 | 700 | 690 | 680 | 690 | 730
| 292 | 690 | 690 | 700 | 690 | 690 | 700 | 690 | 680 | 690 | 730
| 293 | 690 | 690 | 700 | 690 | 690 | 700 | 690 | 680 | 690 | 730
| 294 | 690 | 690 | 700 | 690 | 690 | 700 | 690 | 680 | 690 | 730
| 295 | 690 | 690 | 700 | 690 | 690 | 700 | 690 | 680 | 690 | 730
| 296 | 690 | 690 | 700 | 690 | 690 | 700 | 690 | 680 | 690 | 730
| 297 | 690 | 690 | 700 | 690 | 690 | 700 | 690 | 680 | 690 | 730
| 298 | 690 | 690 | 700 | 690 | 690 | 700 | 690 | 680 | 690 | 730
| 299 | 690 | 690 | 700 | 690 | 690 | 700 | 690 | 680 | 690 | 730
| 300 | 690 | 690 | 700 | 690 | 690 | 700 | 690 | 680 | 690 | 730
| 301 | 690 | 690 | 700 | 690 | 690 | 700 | 690 | 680 | 690 | 730
| 302 | 690 | 690 | 700 | 690 | 690 | 700 | 690 | 680 | 690 | 730
| 303 | 690 | 690 | 700 | 690 | 690 | 700 | 690 | 680 | 690 | 730
| 304 | 690 | 690 | 700 | 690 | 690 | 700 | 690 | 680 | 690 | 730
| 305 | 690 | 690 | 700 | 690 | 690 | 700 | 690 | 680 | 690 | 730
| 306 | 690 | 690 | 700 | 690 | 690 | 700 | 690 | 680 | 690 | 730
| 307 | 690 | 690 | 700 | 690 | 690 | 700 | 690 | 680 | 690 | 730
| 308 | 690 | 690 | 700 | 690 | 690 | 700 | 690 | 680 | 690 | 730
| 309 | 690 | 690 | 700 | 690 | 690 | 700 | 690 | 680 | 690 | 730
| 310 | 690 | 690 | 700 | 690 | 690 | 700 | 690 | 680 | 690 | 730
| 311 | 690 | 690 | 700 | 690 | 690 | 700 | 690 | 680 | 690 | 730
| 312 | 690 | 690 | 700 | 690 | 690 | 700 | 690 | 680 | 690 | 730
| 313 | 690 | 690 | 700 | 690 | 690 | 700 | 690 | 680 | 690 | 730
| 314 | 690 | 690 | 700 | 690 | 690 | 700 | 690 | 680 | 690 | 730
| 315 | 690 | 690 | 700 | 690 | 690 | 700 | 690 | 680 | 690 | 730
| 316 | 690 | 690 | 700 | 690 | 690 | 700 | 690 | 680 | 690 | 730
| 317 | 690 | 690 | 700 | 690 | 690 | 700 | 690 | 680 | 690 | 730
| 318 | 690 | 690 | 700 | 690 | 690 | 700 | 690 | 680 | 690 | 730
| 319 | 690 | 690 | 700 | 690 | 690 | 700 | 690 | 680 | 690 | 730
| 320 | 690 | 690 | 700 | 690 | 690 | 700 | 690 | 680 | 690 | 730
| 321 | 690 | 690 | 700 | 690 | 690 | 700 | 690 | 680 | 690 | 730
| 322 | 690 | 690 | 700 | 690 | 690 | 700 | 690 | 680 | 690 | 730
| 323 | 690 | 690 | 700 | 690 | 690 | 700 | 690 | 680 | 690 | 730
| 324 | 690 | 690 | 700 | 690 | 690 | 700 | 690 | 680 | 690 | 730
| 325 | 690 | 690 | 700 | 690 | 690 | 700 | 690 | 680 | 690 | 730
| 326 | 690 | 690 | 700 | 690 | 690 | 700 | 690 | 680 | 690 | 730
| 327 | 690 | 690 | 700 | 690 | 690 | 700 | 690 | 680 | 690 | 730
| 328 | 690 | 690 | 700 | 690 | 690 | 700 | 690 | 680 | 690 | 730
| 329 | 690 | 690 | 700 | 690 | 690 | 700 | 690 | 680 | 690 | 730
| 330 | 690 | 690 | 700 | 690 | 690 | 700 | 690 | 680 | 690 | 730
| 331 | 690 | 690 | 700 | 690 | 690 | 700 | 690 | 680 | 690 | 730
| 332 | 690 | 690 | 700 | 690 | 690 | 700 | 690 | 680 | 690 | 730
| 333 | 690 | 690 | 700 | 690 | 690 | 700 | 690 | 680 | 690 | 730
| 334 | 690 | 690 | 700 | 690 | 690 | 700 | 690 | 680 | 690 | 730
| 335 | 690 | 690 | 700 | 690 | 690 | 700 | 690 | 680 | 690 | 730
| 336 | 690 | 690 | 700 | 690 | 690 | 700 | 690 | 680 | 690 | 730
| 337 | 690 | 690 | 700 | 690 | 690 | 700 | 690 | 680 | 690 | 730
| 338 | 690 | 690 | 700 | 690 | 690 | 700 | 690 | 680 | 690 | 730
| 339 | 690 | 690 | 700 | 690 | 690 | 700 | 690 | 680 | 690 | 730
| 340 | 690 | 690 | 700 | 690 | 690 | 700 | 690 | 680 | 690 | 730
| 341 | 690 | 690 | 700 | 690 | 690 | 700 | 690 | 680 | 690 | 730
| 342 | 690 | 690 | 700 | 690 | 690 | 700 | 690 | 680 | 690 | 730
| 343 | 690 | 690 | 700 | 690 | 690 | 700 | 690 | 680 | 690 | 730
| 344 | 690 | 690 | 700 | 690 | 690 | 700 | 690 | 680 | 690 | 730
| 345 | 690 | 690 | 700 | 690 | 690 | 700 | 690 | 680 | 690 | 730
| 346 | 690 | 690 | 700 | 690 | 690 | 700 | 690 | 680 | 690 | 730
| 347 | 690 | 690 | 700 | 690 | 690 | 700 | 690 | 680 | 690 | 730
| 348 | 690 | 690 | 700 | 690 | 690 | 700 | 690 | 680 | 690 | 730
| 349 | 690 | 690 | 700 | 690 | 690 | 700 | 690 | 680 | 690 | 730
| 350 | 690 | 690 | 700 | 690 | 690 | 700 | 690 | 680 | 690 | 730
Release the ZIRCONATOR!

## Output
Time (ka) | Temp (°C) | Freq. | zircon # | True age (ka) | Meas. age (ka) | ±age 1s (ka) | True T (°C) | Meas. T (°C) | ±T 1s (°C)
350 | 690 | 0 | 1 | 12 | 13 | 4 | 710 | 720 | 20
349 | 690 | 0 | 2 | 27 | 15.52 | 7 | 720 | 703 | 20
348 | 690 | 0 | 3 | 22 | 19.4 | 5 | 710 | 705 | 20
347 | 690 | 0 | 4 | 35 | 21.88 | 8 | 740 | 723 | 20
346 | 690 | 0 | 5 | 37 | 34.75 | 9 | 780 | 759 | 20
345 | 690 | 0 | 6 | 37 | 37 | 9 | 780 | 800 | 20
344 | 690 | 0 | 7 | 48 | 41.76 | 12 | 710 | 699 | 20
343 | 690 | 0 | 8 | 59 | 43.55 | 15 | 710 | 730 | 20
342 | 690 | 0 | 9 | 87 | 44.36 | 26 | 780 | 754 | 20
341 | 690 | 0 | 10 | 59 | 46.4 | 15 | 710 | 710 | 20
340 | 690 | 0 | 11 | 91 | 46.72 | 27 | 710 | 720 | 20
339 | 690 | 0 | 12 | 104 | 49.88 | 33 | 710 | 699 | 20
338 | 690 | 0 | 13 | 47 | 50 | 12 | 710 | 735 | 20
337 | 690 | 0 | 14 | 36 | 50.76 | 9 | 750 | 710 | 20
336 | 690 | 0 | 15 | 161 | 54.4 | 65 | 710 | 730 | 20
335 | 690 | 0 | 16 | 80 | 56.31 | 23 | 720 | 715 | 20
334 | 690 | 0 | 17 | 86 | 60.25 | 25 | 750 | 739 | 20
333 | 690 | 0 | 18 | 88 | 61.22 | 26 | 810 | 815 | 20
332 | 690 | 0 | 19 | 68 | 63.5 | 18 | 710 | 689 | 20
331 | 690 | 0 | 20 | 109 | 79.6 | 35 | 710 | 677 | 20
330 | 690 | 0 | 21 | 86 | 79.75 | 25 | 750 | 760 | 20
329 | 690 | 0 | 22 | 81 | 86.75 | 23 | 720 | 715 | 20
328 | 690 | 0 | 23 | 75 | 92.64 | 21 | 710 | 705 | 20
327 | 690 | 0 | 24 | 87 | 93.5 | 26 | 780 | 790 | 20
326 | 690 | 0 | 25 | 87 | 93.5 | 26 | 780 | 740 | 20
325 | 690 | 0 | 26 | 88 | 94.5 | 26 | 810 | 815 | 20
324 | 690 | 0 | 27 | 71 | 95.32 | 19 | 710 | 726 | 20
323 | 690 | 0 | 28 | 88 | 101.52 | 26 | 810 | 799 | 20
322 | 690 | 0 | 29 | 134 | 109.04 | 48 | 810 | 842 | 20
321 | 690 | 0 | 30 | 87 | 113.78 | 26 | 780 | 812 | 20
320 | 690 | 0 | 31 | 190 | 118.6 | 85 | 710 | 730 | 20
319 | 690 | 0 | 32 | 88 | 130.64 | 26 | 810 | 784 | 20
318 | 690 | 0 | 33 | 175 | 136.52 | 74 | 720 | 709 | 20
317 | 690 | 0 | 34 | 134 | 146 | 48 | 810 | 810 | 20
316 | 690 | 0 | 35 | 147 | 147 | 56 | 710 | 742 | 20
315 | 690 | 0 | 36 | 194 | 148.24 | 88 | 710 | 715 | 20
314 | 690 | 0 | 37 | 134 | 158.96 | 48 | 810 | 820 | 20
313 | 690 | 0 | 38 | 134 | 158.96 | 48 | 810 | 799 | 20
312 | 690 | 0 | 39 | 183 | 163 | 80 | 750 | 739 | 20
311 | 690 | 0 | 40 | 185 | 164.75 | 81 | 810 | 820 | 20
310 | 690 | 0 | 41 | 185 | 164.75 | 81 | 810 | 826 | 20
309 | 690 | 0 | 42 | 185 | 164.75 | 81 | 810 | 826 | 20
308 | 690 | 0 | 43 | 133 | 173.32 | 48 | 780 | 747 | 20
307 | 690 | 0 | 44 | 133 | 173.32 | 48 | 780 | 759 | 20
306 | 690 | 0 | 45 | 134 | 195.44 | 48 | 810 | 805 | 20
305 | 690 | 0 | 46 | 143 | 198.62 | 54 | 710 | 720 | 20
304 | 690 | 0 | 47 | 146 | 202.65 | 55 | 710 | 705 | 20
303 | 690 | 0 | 48 | 172 | 209.44 | 72 | 710 | 684 | 20
302 | 690 | 0 | 49 | 183 | 250.2 | 80 | 750 | 724 | 20
301 | 690 | 0 | 50 | 184 | 251.2 | 80 | 780 | 785 | 20
300 | 690 | 0
299 | 690 | 0
298 | 690 | 0
297 | 690 | 0
296 | 690 | 0
295 | 690 | 0
294 | 690 | 0
293 | 690 | 0
292 | 690 | 0
291 | 690 | 0
290 | 690 | 0
289 | 690 | 0
288 | 690 | 0
287 | 690 | 0
286 | 690 | 0
285 | 690 | 0
284 | 690 | 0
283 | 690 | 0
282 | 690 | 0
281 | 690 | 0
280 | 690 | 0
279 | 690 | 0
278 | 690 | 0
277 | 690 | 0
276 | 690 | 0
275 | 690 | 0
274 | 690 | 0
273 | 690 | 0
272 | 690 | 0
271 | 690 | 0
270 | 690 | 0
269 | 690 | 0
268 | 690 | 0
267 | 690 | 0
266 | 690 | 0
265 | 690 | 0
264 | 690 | 0
263 | 690 | 0
262 | 690 | 0
261 | 690 | 0
260 | 690 | 0
259 | 690 | 0
258 | 690 | 0
257 | 690 | 0
256 | 690 | 0
255 | 690 | 0
254 | 690 | 0
253 | 690 | 0
252 | 690 | 0
251 | 690 | 0
250 | 690 | 0
249 | 690 | 0
248 | 690 | 0
247 | 690 | 0
246 | 690 | 0
245 | 690 | 0
244 | 690 | 0
243 | 690 | 0
242 | 690 | 0
241 | 690 | 0
240 | 690 | 0
239 | 690 | 0
238 | 690 | 0
237 | 690 | 0
236 | 690 | 0
235 | 690 | 0
234 | 690 | 0
233 | 690 | 0
232 | 690 | 0
231 | 690 | 0
230 | 690 | 0
229 | 690 | 0
228 | 690 | 0
227 | 690 | 0
226 | 690 | 0
225 | 690 | 0
224 | 690 | 0
223 | 690 | 0
222 | 690 | 0
221 | 690 | 0
220 | 690 | 0
219 | 690 | 0
218 | 690 | 0
217 | 690 | 0
216 | 690 | 0
215 | 690 | 0
214 | 690 | 0
213 | 690 | 0
212 | 690 | 0
211 | 690 | 0
210 | 690 | 0
209 | 690 | 0
208 | 690 | 0
207 | 690 | 0
206 | 690 | 0
205 | 690 | 0
204 | 690 | 0
203 | 690 | 0
202 | 690 | 0
201 | 690 | 0
200 | 710 | 0.0020505
199 | 710 | 0.002032
198 | 710 | 0.0019856
197 | 710 | 0.0021433
196 | 710 | 0.0022454
195 | 710 | 0.002301
194 | 710 | 0.0018557
193 | 710 | 0.0022175
192 | 710 | 0.0021804
191 | 710 | 0.0020227
190 | 710 | 0.0021897
189 | 710 | 0.0020134
188 | 710 | 0.0019485
187 | 710 | 0.0020784
186 | 710 | 0.0020784
185 | 810 | 0.053323
184 | 780 | 0.032604
183 | 750 | 0.017388
182 | 740 | 0.012377
181 | 730 | 0.0091392
180 | 730 | 0.009065
179 | 730 | 0.0085825
178 | 720 | 0.0051588
177 | 720 | 0.0048248
176 | 720 | 0.0050846
175 | 720 | 0.0056042
174 | 720 | 0.005131
173 | 710 | 0.0022454
172 | 710 | 0.0023567
171 | 710 | 0.0019949
170 | 710 | 0.0022361
169 | 710 | 0.0021155
168 | 710 | 0.002134
167 | 710 | 0.0019763
166 | 710 | 0.0019021
165 | 710 | 0.0019021
164 | 710 | 0.0020876
163 | 710 | 0.0020134
162 | 710 | 0.0021526
161 | 710 | 0.002032
160 | 710 | 0.0023289
159 | 710 | 0.0022361
158 | 710 | 0.0022547
157 | 710 | 0.0023382
156 | 710 | 0.0020969
155 | 710 | 0.002199
154 | 710 | 0.0022547
153 | 710 | 0.0022454
152 | 710 | 0.0021433
151 | 710 | 0.0019392
150 | 710 | 0.0022175
149 | 710 | 0.0021711
148 | 710 | 0.0022825
147 | 710 | 0.0019856
146 | 710 | 0.0020505
145 | 710 | 0.0020134
144 | 710 | 0.0021062
143 | 710 | 0.0018557
142 | 710 | 0.0022547
141 | 710 | 0.0020505
140 | 710 | 0.0021897
139 | 710 | 0.0022268
138 | 710 | 0.0022268
137 | 710 | 0.0020784
136 | 710 | 0.0021897
135 | 710 | 0.0023474
134 | 810 | 0.05272
133 | 780 | 0.033532
132 | 750 | 0.016961
131 | 740 | 0.012906
130 | 730 | 0.0089444
129 | 730 | 0.0089722
128 | 730 | 0.0092227
127 | 720 | 0.005066
126 | 720 | 0.0053444
125 | 720 | 0.0051866
124 | 720 | 0.0052516
123 | 720 | 0.0051402
122 | 710 | 0.0021062
121 | 710 | 0.0020784
120 | 710 | 0.0022918
119 | 710 | 0.0021711
118 | 710 | 0.0022639
117 | 710 | 0.0018557
116 | 710 | 0.0018557
115 | 710 | 0.0019949
114 | 710 | 0.0020413
113 | 710 | 0.0020041
112 | 710 | 0.0021804
111 | 710 | 0.0020969
110 | 710 | 0.0022361
109 | 710 | 0.0020134
108 | 710 | 0.0023753
107 | 710 | 0.0023474
106 | 710 | 0.0021155
105 | 710 | 0.0020505
104 | 710 | 0.0023289
103 | 710 | 0.0018742
102 | 710 | 0.0020598
101 | 710 | 0.001967
100 | 710 | 0.002301
99 | 710 | 0.0021804
98 | 710 | 0.0023103
97 | 710 | 0.0020227
96 | 710 | 0.0020505
95 | 710 | 0.0020876
94 | 710 | 0.0019949
93 | 710 | 0.0020505
92 | 710 | 0.002134
91 | 710 | 0.001967
90 | 710 | 0.001967
89 | 710 | 0.0020227
88 | 810 | 0.052683
87 | 780 | 0.033143
86 | 750 | 0.017657
85 | 740 | 0.012758
84 | 730 | 0.009297
83 | 730 | 0.0095289
82 | 730 | 0.0090465
81 | 720 | 0.0050382
80 | 720 | 0.0052609
79 | 720 | 0.0053258
78 | 720 | 0.0051774
77 | 720 | 0.0055671
76 | 710 | 0.0022175
75 | 710 | 0.0020969
74 | 710 | 0.0020876
73 | 710 | 0.0021062
72 | 710 | 0.002032
71 | 710 | 0.0019114
70 | 710 | 0.0018186
69 | 710 | 0.0020969
68 | 710 | 0.0021526
67 | 710 | 0.0021248
66 | 710 | 0.0019114
65 | 710 | 0.0021155
64 | 710 | 0.0021711
63 | 710 | 0.0019392
62 | 710 | 0.0023382
61 | 710 | 0.002032
60 | 710 | 0.0023196
59 | 710 | 0.0021155
58 | 710 | 0.0020598
57 | 710 | 0.0024309
56 | 710 | 0.0020969
55 | 710 | 0.0022825
54 | 710 | 0.0019949
53 | 710 | 0.0021248
52 | 710 | 0.0019299
51 | 710 | 0.0021155
50 | 710 | 0.0020969
49 | 710 | 0.002134
48 | 710 | 0.0021526
47 | 710 | 0.0021155
46 | 710 | 0.0020413
45 | 710 | 0.0019949
44 | 710 | 0.0018093
43 | 710 | 0.0022454
42 | 710 | 0.0022454
41 | 710 | 0.0022547
40 | 710 | 0.0023474
39 | 710 | 0.0022175
38 | 810 | 0.052618
37 | 780 | 0.032911
36 | 750 | 0.018028
35 | 740 | 0.013379
34 | 730 | 0.0089537
33 | 730 | 0.0089722
32 | 730 | 0.0090836
31 | 720 | 0.0053629
30 | 720 | 0.0054
29 | 720 | 0.0054
28 | 720 | 0.0054743
27 | 720 | 0.0051588
26 | 710 | 0.0021433
25 | 710 | 0.0019949
24 | 710 | 0.002134
23 | 710 | 0.0020598
22 | 710 | 0.0021804
21 | 710 | 0.0024217
20 | 710 | 0.0022361
19 | 710 | 0.0021804
18 | 710 | 0.0019392
17 | 710 | 0.0024402
16 | 710 | 0.002134
15 | 710 | 0.0019949
14 | 710 | 0.0020505
13 | 710 | 0.0022083
12 | 710 | 0.0020969
11 | 710 | 0.0020969
10 | 710 | 0.0019392
9 | 710 | 0.0022268
8 | 710 | 0.0021804
7 | 710 | 0.0022083
6 | 710 | 0.0018928
5 | 710 | 0.0022083
4 | 710 | 0.0020227
3 | 710 | 0.0019763
2 | 710 | 0.0019114
1 | 710 | 0.0019206

## Instructions
Instructions:
Start at the 'Setup" sheet
1. Use the drop down boxes to select the parameters you would like:
a. Select the number of zircons to be generated in the population. I advise 10,000 unless you are doing exploratory runs or your computer is really slow.
b. Select the number of zircons to be present in the resampled population (between 1-1000). This simulates the size of the actual analyzed zircon sample.
c. Select the thermal history to be run, as you select it is plotted automatically. Place you own self-generated thermal histories here as needed. Note that you need temperatures for the
full 350 ka - use values below the liquidus if you do not want zircon growth
c. Select the solidus and zircon saturation temperatures. These can be determined for the specific composition you wish to model.
d. If desired modify the zircon growth and dissolution rates. The dissolution is only used if the thermal history contains high enough temperatures to
result in dissolution. If zircon dissolution is significantly greater than growth or there are lots of high temperatures in the thermal history then you can easily remove all zircon from the
population and if so you will get a message to that effect. Note also that relative growth and dissolution rates are key here, rather than absolute values
2. Once this is set hit the "Release the Zirconator" button to start the run.
3. When complete the program will end at the "Output" sheet automatically.
4. Results are presented as a table (yellow shading) with Real age, Measured Age, Real Temperature, Measured Temperature and uncertainties. Some plots are also provided.
3. The first three columns show the age, thermal history chosen,and the relative frequency of zircon growth for your records.
4. The probabilities calculated for your soliuds and saturation temperatures are provided in the "Probability" curve
Customizing
1. You can add any thermal history you like, go crazy! Just modify or cut and paste to one of the ten thermal history options in the "Setup" sheet. See notes on dissolution above.
2. You can also also easily model other compositions by varying solidus and zircon saturation temperatures

## Probability
Temperarure | Probability | (positive probabillty - growth
650 | 0 | (negative probability = dissolution)
660 | 0
670 | 0
680 | 0
690 | 0
700 | 0.022837
710 | 0.056523
720 | 0.096354
730 | 0.14107
740 | 0.1901
750 | 0.24317
760 | 0.30022
770 | 0.36129
780 | 0.42663
790 | 0.49663
800 | 0.57198
810 | 0.65384
820 | 0.74441
830 | 0.8488
840 | 1
850 | 0
860 | -0.33
870 | -0.66
880 | -1
890 | -1
900 | -1
910 | -1
920 | -1
930 | -1
940 | -1
950 | -1
960 | -1
970 | -1
980 | -1
990 | -1
1000 | -1
Notes:
• This page lets you see the calculated probability of zircon growth and dissolution for your solidus and zircon saturation temperartures
• You need to input the desired solidus and saturation temperatures on the "Setup" pages. These can be generated using R-MELTS for your selected composition, and by calculating zircon saturation temperature of the derived liquid down temperature, until the R-MELTS temperature matched the calculated zircon saturation temperature.
• The code generates a curve to match the relative rates of crystallization from Harrison et al. Geology, 35, 635–638 (their fig 3 inset) scaled between zircon saturation and liquidus temperatures. A monotonic curve generator uses the form y = (1-x^a)^(1/a). A value of a = 1.3 gives the best fit to Harrison et al.
• Negative probability equals dissolution

## Lookup
DON'T TOUCH THIS SHEET!! |  |  |  | STATUS (don't edit) |  |  | Total Zircon number | Age (ka)
p | z |  | Parameter |  |  |  | 1000 | 0 | 710
0.0005 | 3.29 | From Royal statistical society handbook "Statistical tables for use in exams" 2004 | 1 | Growth Rate (cm/s) | 2e-14 |  | 5000 | 1 | 710
0.001 | 3.09 |  | 2 | Dissolution Rate (cm/s) | 1e-15 |  | 10000 | 2 | 710
0.005 | 2.58 |  | 3 | Total Zircon Number | 10000 |  |  | 3 | 710
0.01 | 2.32 |  | 4 | Resampled Zircon Number | 50 | Answer | 3 | 4 | 710
0.025 | 1.96 |  | 5 | Select Thermal History Number | 1 |  |  | 5 | 710
0.05 | 1.64 |  | 6 | Solidus Temp | 690 |  | Resample Number | 6 | 710
0.1 | 1.28 |  | 7 | Saturation Temp | 840 |  | 5 | 7 | 710
0.15 | 1.03 | [5 empty] | 10 | 8 | 710
0.2 | 0.84 | [5 empty] | 25 | 9 | 710
0.3 | 0.52 | [5 empty] | 50 | 10 | 710
0.4 | 0.25 | [5 empty] | 75 | 11 | 710
0.5 | 0 | [5 empty] | 100 | 12 | 710
0.6 | -0.25 | [5 empty] | 500 | 13 | 710
0.7 | -0.52 | [5 empty] | 1000 | 14 | 710
0.8 | -0.84 | [6 empty] | 15 | 710
0.85 | -1.03 |  |  |  |  | Answer | 4 | 16 | 710
0.9 | -1.28 | [6 empty] | 17 | 710
0.95 | -1.64 | [5 empty] | Thermal History | 18 | 710
0.975 | -1.96 | [5 empty] | 1 | 19 | 710
0.99 | -2.32 | Access this via lookup table and extraplote between values for a given randomly generated p value |  |  |  |  | 2 | 20 | 710
0.995 | -2.57 | Will return z score that can be used to calculate the apparent mean value. |  |  |  |  | 3 | 21 | 710
0.999 | -3.09 | [5 empty] | 4 | 22 | 710
0.9995 | -3.29 | "Percentage points of the normal distribution" |  |  |  |  | 5 | 23 | 710
[7 empty] | 6 | 24 | 710
[7 empty] | 7 | 25 | 710
[7 empty] | 8 | 26 | 720
[7 empty] | 9 | 27 | 720
[7 empty] | 10 | 28 | 720
[8 empty] | 29 | 720
[6 empty] | Answer | 1 | 30 | 720
[8 empty] | 31 | 730
[8 empty] | 32 | 730
[7 empty] | Watson | 33 | 730
[7 empty] | Boehnke | 34 | 740
[8 empty] | 35 | 750
[6 empty] | Answer | 1 | 36 | 780
[8 empty] | 37 | 810
[8 empty] | 38 | 710
[8 empty] | 39 | 710
[8 empty] | 40 | 710
[8 empty] | 41 | 710
[8 empty] | 42 | 710
[8 empty] | 43 | 710
[8 empty] | 44 | 710
[8 empty] | 45 | 710
[8 empty] | 46 | 710
[8 empty] | 47 | 710
[8 empty] | 48 | 710
[8 empty] | 49 | 710
[8 empty] | 50 | 710
[8 empty] | 51 | 710
[8 empty] | 52 | 710
[8 empty] | 53 | 710
[8 empty] | 54 | 710
[8 empty] | 55 | 710
[8 empty] | 56 | 710
[8 empty] | 57 | 710
[8 empty] | 58 | 710
[8 empty] | 59 | 710
[8 empty] | 60 | 710
[8 empty] | 61 | 710
[8 empty] | 62 | 710
[8 empty] | 63 | 710
[8 empty] | 64 | 710
[8 empty] | 65 | 710
[8 empty] | 66 | 710
[8 empty] | 67 | 710
[8 empty] | 68 | 710
[8 empty] | 69 | 710
[8 empty] | 70 | 710
[8 empty] | 71 | 710
[8 empty] | 72 | 710
[8 empty] | 73 | 710
[8 empty] | 74 | 710
[8 empty] | 75 | 710
[8 empty] | 76 | 720
[8 empty] | 77 | 720
[8 empty] | 78 | 720
[8 empty] | 79 | 720
[8 empty] | 80 | 720
[8 empty] | 81 | 730
[8 empty] | 82 | 730
[8 empty] | 83 | 730
[8 empty] | 84 | 740
[8 empty] | 85 | 750
[8 empty] | 86 | 780
[8 empty] | 87 | 810
[8 empty] | 88 | 710
[8 empty] | 89 | 710
[8 empty] | 90 | 710
[8 empty] | 91 | 710
[8 empty] | 92 | 710
[8 empty] | 93 | 710
[8 empty] | 94 | 710
[8 empty] | 95 | 710
[8 empty] | 96 | 710
[8 empty] | 97 | 710
[8 empty] | 98 | 710
[8 empty] | 99 | 710
[8 empty] | 100 | 710
[8 empty] | 101 | 710
[8 empty] | 102 | 710
[8 empty] | 103 | 710
[8 empty] | 104 | 710
[8 empty] | 105 | 710
[8 empty] | 106 | 710
[8 empty] | 107 | 710
[8 empty] | 108 | 710
[8 empty] | 109 | 710
[8 empty] | 110 | 710
[8 empty] | 111 | 710
[8 empty] | 112 | 710
[8 empty] | 113 | 710
[8 empty] | 114 | 710
[8 empty] | 115 | 710
[8 empty] | 116 | 710
[8 empty] | 117 | 710
[8 empty] | 118 | 710
[8 empty] | 119 | 710
[8 empty] | 120 | 710
[8 empty] | 121 | 710
[8 empty] | 122 | 720
[8 empty] | 123 | 720
[8 empty] | 124 | 720
[8 empty] | 125 | 720
[8 empty] | 126 | 720
[8 empty] | 127 | 730
[8 empty] | 128 | 730
[8 empty] | 129 | 730
[8 empty] | 130 | 740
[8 empty] | 131 | 750
[8 empty] | 132 | 780
[8 empty] | 133 | 810
[8 empty] | 134 | 710
[8 empty] | 135 | 710
[8 empty] | 136 | 710
[8 empty] | 137 | 710
[8 empty] | 138 | 710
[8 empty] | 139 | 710
[8 empty] | 140 | 710
[8 empty] | 141 | 710
[8 empty] | 142 | 710
[8 empty] | 143 | 710
[8 empty] | 144 | 710
[8 empty] | 145 | 710
[8 empty] | 146 | 710
[8 empty] | 147 | 710
[8 empty] | 148 | 710
[8 empty] | 149 | 710
[8 empty] | 150 | 710
[8 empty] | 151 | 710
[8 empty] | 152 | 710
[8 empty] | 153 | 710
[8 empty] | 154 | 710
[8 empty] | 155 | 710
[8 empty] | 156 | 710
[8 empty] | 157 | 710
[8 empty] | 158 | 710
[8 empty] | 159 | 710
[8 empty] | 160 | 710
[8 empty] | 161 | 710
[8 empty] | 162 | 710
[8 empty] | 163 | 710
[8 empty] | 164 | 710
[8 empty] | 165 | 710
[8 empty] | 166 | 710
[8 empty] | 167 | 710
[8 empty] | 168 | 710
[8 empty] | 169 | 710
[8 empty] | 170 | 710
[8 empty] | 171 | 710
[8 empty] | 172 | 710
[8 empty] | 173 | 720
[8 empty] | 174 | 720
[8 empty] | 175 | 720
[8 empty] | 176 | 720
[8 empty] | 177 | 720
[8 empty] | 178 | 730
[8 empty] | 179 | 730
[8 empty] | 180 | 730
[8 empty] | 181 | 740
[8 empty] | 182 | 750
[8 empty] | 183 | 780
[8 empty] | 184 | 810
[8 empty] | 185 | 710
[8 empty] | 186 | 710
[8 empty] | 187 | 710
[8 empty] | 188 | 710
[8 empty] | 189 | 710
[8 empty] | 190 | 710
[8 empty] | 191 | 710
[8 empty] | 192 | 710
[8 empty] | 193 | 710
[8 empty] | 194 | 710
[8 empty] | 195 | 710
[8 empty] | 196 | 710
[8 empty] | 197 | 710
[8 empty] | 198 | 710
[8 empty] | 199 | 710
[8 empty] | 200 | 690
[8 empty] | 201 | 690
[8 empty] | 202 | 690
[8 empty] | 203 | 690
[8 empty] | 204 | 690
[8 empty] | 205 | 690
[8 empty] | 206 | 690
[8 empty] | 207 | 690
[8 empty] | 208 | 690
[8 empty] | 209 | 690
[8 empty] | 210 | 690
[8 empty] | 211 | 690
[8 empty] | 212 | 690
[8 empty] | 213 | 690
[8 empty] | 214 | 690
[8 empty] | 215 | 690
[8 empty] | 216 | 690
[8 empty] | 217 | 690
[8 empty] | 218 | 690
[8 empty] | 219 | 690
[8 empty] | 220 | 690
[8 empty] | 221 | 690
[8 empty] | 222 | 690
[8 empty] | 223 | 690
[8 empty] | 224 | 690
[8 empty] | 225 | 690
[8 empty] | 226 | 690
[8 empty] | 227 | 690
[8 empty] | 228 | 690
[8 empty] | 229 | 690
[8 empty] | 230 | 690
[8 empty] | 231 | 690
[8 empty] | 232 | 690
[8 empty] | 233 | 690
[8 empty] | 234 | 690
[8 empty] | 235 | 690
[8 empty] | 236 | 690
[8 empty] | 237 | 690
[8 empty] | 238 | 690
[8 empty] | 239 | 690
[8 empty] | 240 | 690
[8 empty] | 241 | 690
[8 empty] | 242 | 690
[8 empty] | 243 | 690
[8 empty] | 244 | 690
[8 empty] | 245 | 690
[8 empty] | 246 | 690
[8 empty] | 247 | 690
[8 empty] | 248 | 690
[8 empty] | 249 | 690
[8 empty] | 250 | 690
[8 empty] | 251 | 690
[8 empty] | 252 | 690
[8 empty] | 253 | 690
[8 empty] | 254 | 690
[8 empty] | 255 | 690
[8 empty] | 256 | 690
[8 empty] | 257 | 690
[8 empty] | 258 | 690
[8 empty] | 259 | 690
[8 empty] | 260 | 690
[8 empty] | 261 | 690
[8 empty] | 262 | 690
[8 empty] | 263 | 690
[8 empty] | 264 | 690
[8 empty] | 265 | 690
[8 empty] | 266 | 690
[8 empty] | 267 | 690
[8 empty] | 268 | 690
[8 empty] | 269 | 690
[8 empty] | 270 | 690
[8 empty] | 271 | 690
[8 empty] | 272 | 690
[8 empty] | 273 | 690
[8 empty] | 274 | 690
[8 empty] | 275 | 690
[8 empty] | 276 | 690
[8 empty] | 277 | 690
[8 empty] | 278 | 690
[8 empty] | 279 | 690
[8 empty] | 280 | 690
[8 empty] | 281 | 690
[8 empty] | 282 | 690
[8 empty] | 283 | 690
[8 empty] | 284 | 690
[8 empty] | 285 | 690
[8 empty] | 286 | 690
[8 empty] | 287 | 690
[8 empty] | 288 | 690
[8 empty] | 289 | 690
[8 empty] | 290 | 690
[8 empty] | 291 | 690
[8 empty] | 292 | 690
[8 empty] | 293 | 690
[8 empty] | 294 | 690
[8 empty] | 295 | 690
[8 empty] | 296 | 690
[8 empty] | 297 | 690
[8 empty] | 298 | 690
[8 empty] | 299 | 690
[8 empty] | 300 | 690
[8 empty] | 301 | 690
[8 empty] | 302 | 690
[8 empty] | 303 | 690
[8 empty] | 304 | 690
[8 empty] | 305 | 690
[8 empty] | 306 | 690
[8 empty] | 307 | 690
[8 empty] | 308 | 690
[8 empty] | 309 | 690
[8 empty] | 310 | 690
[8 empty] | 311 | 690
[8 empty] | 312 | 690
[8 empty] | 313 | 690
[8 empty] | 314 | 690
[8 empty] | 315 | 690
[8 empty] | 316 | 690
[8 empty] | 317 | 690
[8 empty] | 318 | 690
[8 empty] | 319 | 690
[8 empty] | 320 | 690
[8 empty] | 321 | 690
[8 empty] | 322 | 690
[8 empty] | 323 | 690
[8 empty] | 324 | 690
[8 empty] | 325 | 690
[8 empty] | 326 | 690
[8 empty] | 327 | 690
[8 empty] | 328 | 690
[8 empty] | 329 | 690
[8 empty] | 330 | 690
[8 empty] | 331 | 690
[8 empty] | 332 | 690
[8 empty] | 333 | 690
[8 empty] | 334 | 690
[8 empty] | 335 | 690
[8 empty] | 336 | 690
[8 empty] | 337 | 690
[8 empty] | 338 | 690
[8 empty] | 339 | 690
[8 empty] | 340 | 690
[8 empty] | 341 | 690
[8 empty] | 342 | 690
[8 empty] | 343 | 690
[8 empty] | 344 | 690
[8 empty] | 345 | 690
[8 empty] | 346 | 690
[8 empty] | 347 | 690
[8 empty] | 348 | 690
[8 empty] | 349 | 690
[8 empty] | 350 | 690

## Extras (hidden)
| Temperature | Probability of Growth/Dissolution | Crystallinity(%)
| 680 | 0.0059751 | 100 |  | Normal Dist. For Growth |  |  | Age vs unc. (1s) from U-Th
| 690 | 0.019838 | 100 |  | Mean | 760 |  | data from Barboni et al PNAS for Belfond crater
Solidus | 700 | 0.056126 | 89 |  | stdev | 25
| 710 | 0.13531 | 87 |  | Multiply | 62.64 |  | Use polynomial fit to calculate
| 720 | 0.27799 | 84 |  |  |  |  | errors for resampled distribution
| 730 | 0.48668 | 79
| 740 | 0.72604 | 61 |  | Based on Mount Hood silicic endmember |  |  | Poln. Coeff. | All Belfon data
| 750 | 0.92297 | 42 |  | Negative probability is dissolution |  |  | a | 0.00059
| 760 | 0.99984 | 32 |  |  |  |  | b | 0.01901
| 770 | 0.92297 | 26 |  | Based on Mount Hood silicic endmember |  |  | c | 1.9204
| 780 | 0.72604 | 24 |  | Negative probability is dissolution
| 790 | 0.48668 | 23
| 800 | 0.27799 | 21
| 810 | 0.13531 | 19
| 820 | 0.056126 | 18
| 830 | 0.019838 | 16
Saturation | 840 | 0.0059751 | 15
| 850 | 0 | 13
| 860 | -0.3 | 12
| 870 | -0.5 | 10
| 880 | -0.7 | 9
| 890 | -0.9 | 7
| 900 | -1 | 5
| 910 | -1 | 3
| 920 | -1 | 2
Liquidus | 930 | -1 | 0 |  |  |  | -0.12667 | -107.6667
0.0091996
Calculator for using normal distribution for probabilty curve
Coeff. For harrison et al 2007
|  | Probability Distributions |  |  | k | -0.12
[5 empty] | Po | 0.0091996
|  | Harrison et al. 2007 | Gaussian | Linear | Tierney et al
0.0014706 | 680 | 0 | 0.01 | 0 | 0
0.0014493 | 690 | 0 | 0.019838 | 0 | 0
0.0014286 | 700 | 0.040485 | 0.056126 | 0.0625 | 1.0008
0.0014085 | 710 | 0.042553 | 0.13531 | 0.125 | 0.93258
0.0013889 | 720 | 0.044842 | 0.27799 | 0.1875 | 0.85842
0.0013699 | 730 | 0.047393 | 0.48668 | 0.25 | 0.77799
0.0013514 | 740 | 0.05025 | 0.72604 | 0.3125 | 0.6909
0.0013333 | 750 | 0.053475 | 0.92297 | 0.375 | 0.59678
0.0013158 | 760 | 0.057142 | 0.99984 | 0.4375 | 0.49522
0.0012987 | 770 | 0.061348 | 0.92297 | 0.5 | 0.38583
0.0012821 | 780 | 0.066224 | 0.72604 | 0.5625 | 0.26818
0.0012658 | 790 | 0.07194 | 0.48668 | 0.625 | 0.14185
0.00125 | 800 | 0.078738 | 0.27799 | 0.6875 | 0.0064083
0.0012346 | 810 | 0.086954 | 0.13531 | 0.75 | 0
0.0012195 | 820 | 0.097084 | 0.056126 | 0.8125 | 0
0.0012048 | 830 | 0.10989 | 0.019838 | 0.875 | 0
0.0011905 | 840 | 0.12658 | 0.0059751 | 0.9375 | 0
0.0011765 | 850 | 0.14925 | 0 | 1 | 0
0.0011628 | 860 | 0 | -0.3 | 0 | 0
0.0011494 | 870 | 0 | -0.5 | -0.5 | 0
0.0011364 | 880 | 0 | -0.7 | -1 | 0
0.0011236 | 890 | 0 | -0.9 | -1 | 0
0.0011111 | 900 | 0 | -1 | -1 | 0
0.0010989 | 910 | 0 | -1 | -1 | 0
0.001087 | 920 | 0 | -1 | -1 | 0
0.0010753 | 930 | 0 | -1 | -1 | 0
Note on D1: Adam Kent: from R-MELTS model of MH silicic endemmeber with 4% H2O and at 200 MPa
Note on K8: Adam Kent: sed +1s and -1s separately vs age to get this curve

## Sill_cooling (hidden)
|  |  | Time (y) | Time (s) | Plot Time (y) | Mid Temperature | Temp in 10's
|  |  | 70000 | 2207520000000 | 70 | 701.1392 | 700
Tro | 700 | temp at sill boundary C | 69000 | 2175983968464 | 69 | 701.1474 | 700
To | 850 | initial temp C | 68000 | 2144447968464 | 68 | 701.1558 | 700
width | 20 | half width of sill m | 67000 | 2112911968464 | 67 | 701.1644 | 700
kdm | 1e-06 | thermal_diffusivity | 66000 | 2081375968464 | 66 | 701.1732 | 700
|  |  | 65000 | 2049839968464 | 65 | 701.1822 | 700
|  |  | 64000 | 2018303968464 | 64 | 701.1914 | 700
|  |  | 63000 | 1986767968464 | 63 | 701.2008 | 700
|  |  | 62000 | 1955231968464 | 62 | 701.2104 | 700
|  |  | 61000 | 1923695968464 | 61 | 701.2203 | 700
|  |  | 60000 | 1892159968464 | 60 | 701.2304 | 700
|  |  | 59000 | 1860623968464 | 59 | 701.2408 | 700
|  |  | 58000 | 1829087968464 | 58 | 701.2515 | 700
|  |  | 57000 | 1797551968464 | 57 | 701.2624 | 700
|  |  | 56000 | 1766015968464 | 56 | 701.2736 | 700
|  |  | 55000 | 1734479968464 | 55 | 701.2851 | 700
|  |  | 54000 | 1702943968464 | 54 | 701.297 | 700
|  |  | 53000 | 1671407968464 | 53 | 701.3092 | 700
|  |  | 52000 | 1639871968464 | 52 | 701.3217 | 700
|  |  | 51000 | 1608335968464 | 51 | 701.3346 | 700
|  |  | 50000 | 1576799968464 | 50 | 701.3479 | 700
|  |  | 49000 | 1545263968464 | 49 | 701.3616 | 700
|  |  | 48000 | 1513727968464 | 48 | 701.3757 | 700
|  |  | 47000 | 1482191968464 | 47 | 701.3902 | 700
|  |  | 46000 | 1450655968464 | 46 | 701.4053 | 700
|  |  | 45000 | 1419119968464 | 45 | 701.4208 | 700
|  |  | 44000 | 1387583968464 | 44 | 701.4368 | 700
|  |  | 43000 | 1356047968464 | 43 | 701.4534 | 700
|  |  | 42000 | 1324511968464 | 42 | 701.4706 | 700
|  |  | 41000 | 1292975968464 | 41 | 701.4885 | 700
|  |  | 40000 | 1261439968464 | 40 | 701.507 | 700
|  |  | 39000 | 1229903968464 | 39 | 701.5262 | 700
|  |  | 38000 | 1198367968464 | 38 | 701.5461 | 700
|  |  | 37000 | 1166831968464 | 37 | 701.5669 | 700
|  |  | 36000 | 1135295968464 | 36 | 701.5885 | 700
|  |  | 35000 | 1103759968464 | 35 | 701.611 | 700
|  |  | 34000 | 1072223968464 | 34 | 701.6345 | 700
|  |  | 33000 | 1040687968464 | 33 | 701.6591 | 700
|  |  | 32000 | 1009151968464 | 32 | 701.6848 | 700
|  |  | 31000 | 977615968464 | 31 | 701.7118 | 700
|  |  | 30000 | 946079968464 | 30 | 701.7401 | 700
|  |  | 29000 | 914543968464 | 29 | 701.7698 | 700
|  |  | 28000 | 883007968464 | 28 | 701.8011 | 700
|  |  | 27000 | 851471968464 | 27 | 701.8342 | 700
|  |  | 26000 | 819935968464 | 26 | 701.8691 | 700
|  |  | 25000 | 788399968464 | 25 | 701.9061 | 700
|  |  | 24000 | 756863968464 | 24 | 701.9454 | 700
|  |  | 23000 | 725327968464 | 23 | 701.9873 | 700
|  |  | 22000 | 693791968464 | 22 | 702.0319 | 700
|  |  | 21000 | 662255968464 | 21 | 702.0798 | 700
|  |  | 20000 | 630719968464 | 20 | 702.1311 | 700
|  |  | 19000 | 599183968464 | 19 | 702.1865 | 700
|  |  | 18000 | 567647968464 | 18 | 702.2464 | 700
|  |  | 17000 | 536111968464 | 17 | 702.3115 | 700
|  |  | 16000 | 504575968464 | 16 | 702.3826 | 700
|  |  | 15000 | 473039968464 | 15 | 702.4607 | 700
|  |  | 14000 | 441503968464 | 14 | 702.5471 | 700
|  |  | 13000 | 409967968464 | 13 | 702.6432 | 700
|  |  | 12000 | 378431968464 | 12 | 702.7511 | 700
|  |  | 11000 | 346895968464 | 11 | 702.8735 | 700
|  |  | 10000 | 315359968464 | 10 | 703.0137 | 700
|  |  | 9000 | 283823968464 | 9 | 703.1767 | 700
|  |  | 8000 | 252287968464 | 8 | 703.3693 | 700
|  |  | 7000 | 220751968464 | 7 | 703.6019 | 700
|  |  | 6000 | 189215968464 | 6 | 703.8904 | 700
|  |  | 5000 | 157679968464 | 5 | 704.2615 | 700
|  |  | 4000 | 126143968464 | 4 | 704.7643 | 700
|  |  | 3000 | 94607968464 | 3 | 705.5008 | 700
|  |  | 2000 | 63071968464 | 2 | 706.7359 | 700
|  |  | 1000 | 31535968464 | 1 | 709.521 | 700
|  |  | 1 | 31504464 | 0 | 848.2376 | 840

## scratch (hidden)
0.79096 | 0.78238 | 10 | 1.0152 | 0.91486 |  | p = 0.05 |  | 680 | -14.7059 | 162
0.6353 | 0.75564 | 10 | 1.0525 | 0.92282 | 10 | 0.63 |  | 690 | -14.4928 | 162
0.53695 | 0.65521 | 10 | 1.0574 | 0.88869 | 20 | 0.44 |  | 700 | -14.2857 | 162
0.83275 | 0.84577 | 10 | 0.91679 | 0.87161 | 30 | 0.36 |  | 710 | -14.0845 | 162
0.68175 | 0.73588 | 10 | 0.96394 | 0.95173 | 50 | 0.28 |  | 720 | -13.8889 | 162
0.74701 | 0.75477 | 10 | 1.2285 | 0.9101 | 75 | 0.23 |  | 730 | -13.6986 | 162
0.70505 | 0.73553 | 10 | 1.0142 | 0.91618 | 100 | 0.2 |  | 740 | -13.5135 | 162
0.71397 | 0.77074 | 10 | 0.93565 | 0.78984 |  |  |  | 750 | -13.3333 | 162
0.74178 | 0.82693 | 10 | 0.74015 | 0.57328 |  |  |  | 760 | -13.1579 | 162
0.66198 | 0.78155 | 10 | 0.79857 | 0.89091 |  |  |  | 770 | -12.987 | 162
|  | 10 | 1.0346 | 0.92878 |  |  |  | 780 | -12.8205 | 162
|  | 10 | 0.85241 | 0.87639 |  |  |  | 790 | -12.6582 | 162
|  | 10 | 0.7685 | 0.83925 | slope | 0.20543 |  | 800 | -12.5 | 162
|  | 10 | 1.0616 | 0.90019 | correl | 0.28486 |  | 810 | -12.3457 | 162
|  | 10 | 1.0561 | 0.91193 |  |  |  | 820 | -12.1951 | 162
|  | 10 | 0.55819 | 0.92429 |  |  |  | 830 | -12.0482 | 162
|  | 10 | 0.90737 | 0.95255 |  |  |  | 840 | -11.9048 | 162
|  | 10 | 0.73824 | 0.88473 |  |  |  | 850 | -11.7647 | 162
|  | 10 | 1.1821 | 0.91243 |  |  |  | 860 | -11.6279 | 162
|  | 10 | 0.73454 | 0.95428 |  |  |  | 870 | -11.4943 | 162
|  | 10 | 0.50339 | 0.45975 |  |  |  | 880 | -11.3636 | 162
|  | 10 | 0.95846 | 0.83977 |  |  |  | 890 | -11.236 | 162
|  | 10 | 0.72141 | 0.77237 | 0.20543 | 727.8965 | #N/A | 900 | -11.1111 | 162
|  | 10 | 0.74308 | 0.89858 | 0.099777 | 12.3005 | #N/A | 910 | -10.989 | 162
|  | 10 | 0.84371 | 0.93368 | 0.081144 | 44.2443 | #N/A | 920 | -10.8696 | 162
|  | 10 | 1.381 | 0.95694 | 4.2389 | 48 | #N/A | 930 | -10.7527 | 162
|  | 10 | 0.75093 | 0.89523 | 8297.8451 | 93962.6549 | #N/A
|  | 10 | 0.9647 | 0.93678 | #N/A | #N/A | #N/A
|  | 10 | 0.91729 | 0.9457 | #N/A | #N/A | #N/A
|  | 10 | 0.90489 | 0.77011 | #N/A | #N/A | #N/A
|  | 10 | 0.72141 | 0.77237 | #N/A | #N/A | #N/A
|  | 10 | 1.0331 | 0.85185
|  | 10 | 0.83205 | 0.82731
|  | 10 | 0.90439 | 0.68214
|  | 10 | 0.73425 | 0.82892
|  | 10 | 0.98432 | 0.88496
|  | 10 | 0.858 | 0.94373
|  | 10 | 1.4498 | 0.89682
|  | 10 | 0.75758 | 0.72075
|  | 10 | 0.98342 | 0.93461
|  | 10 | 1.1693 | 0.97406
|  | 10 | 0.83034 | 0.78977
|  | 10 | 1.1171 | 0.93938
|  | 10 | 0.95574 | 0.94343
|  | 10 | 1.2026 | 0.89509
|  | 10 | 0.74094 | 0.88776
|  | 10 | 0.89173 | 0.91259
|  | 10 | 1.2399 | 0.86654
|  | 10 | 0.69486 | 0.78851
|  | 10 | 0.99097 | 0.92614
|  | 10 | 0.817 | 0.83041
|  | 10 | 0.95313 | 0.90805
|  | 10 | 1.0575 | 0.79804
|  | 10 | 0.7845 | 0.88458
|  | 10 | 0.90219 | 0.86932
|  | 10 | 0.92317 | 0.86329
|  | 10 | 0.98103 | 0.93547
|  | 10 | 0.76272 | 0.83393
|  | 10 | 0.84003 | 0.79548
|  | 10 | 1.1446 | 0.91278
|  | 10 | 0.84097 | 0.85938
|  | 10 | 0.65224 | 0.86446
|  | 10 | 0.23343 | 0.47686
|  | 10 | 0.97416 | 0.97393
|  | 10 | 1.1572 | 0.7999
|  | 10 | 0.54159 | 0.77973
|  | 10 | 1.5751 | 0.94815
|  | 10 | 0.87438 | 0.89617
|  | 10 | 0.94992 | 0.96841
|  | 10 | 0.92498 | 0.92802
|  | 10 | 0.88793 | 0.74795
|  | 10 | 0.65185 | 0.94445
|  | 10 | 1.1246 | 0.90859
|  | 10 | 1.0463 | 0.86174
|  | 10 | 1.2481 | 0.94543
|  | 10 | 0.97415 | 0.93728
|  | 10 | 0.84889 | 0.905
|  | 10 | 0.65152 | 0.76434
|  | 10 | 1.0519 | 0.9358
|  | 10 | 0.98027 | 0.80253
|  | 10 | 0.57362 | 0.63754
|  | 10 | 1.176 | 0.9384
|  | 10 | 1.1072 | 0.90858
|  | 10 | 0.8828 | 0.96429
|  | 10 | 0.8017 | 0.89456
|  | 10 | 0.99424 | 0.9009
|  | 10 | 0.84289 | 0.93277
|  | 10 | 1.0272 | 0.867
|  | 10 | 1.1149 | 0.87531
|  | 10 | 0.62733 | 0.83248
|  | 10 | 0.8075 | 0.90522
|  | 10 | 1.0511 | 0.7775
|  | 10 | 0.92003 | 0.96868
|  | 10 | 0.8158 | 0.94836
|  | 10 | 0.72204 | 0.71517
|  | 10 | 0.78457 | 0.77661
|  | 10 | 0.90684 | 0.85536
|  | 10 | 0.91561 | 0.7883
|  | 10 | 0.84764 | 0.9248
|  | 10 | 0.99215 | 0.89568
|  | 20 | 0.73986 | 0.64536
|  | 20 | 0.75533 | 0.82149
|  | 20 | 0.8481 | 0.91208
|  | 20 | 0.92298 | 0.70168
|  | 20 | 1.0192 | 0.9413
|  | 20 | 0.90755 | 0.89609
|  | 20 | 0.60907 | 0.78346
|  | 20 | 0.87446 | 0.89057
|  | 20 | 0.98309 | 0.86924
|  | 20 | 1.0061 | 0.93263
|  | 20 | 0.90918 | 0.85649
|  | 20 | 0.77904 | 0.86503
|  | 20 | 0.96807 | 0.90009
|  | 20 | 0.88082 | 0.91939
|  | 20 | 0.7615 | 0.86016
|  | 20 | 0.91381 | 0.87112
|  | 20 | 0.84715 | 0.93599
|  | 20 | 0.81488 | 0.90523
|  | 20 | 0.72721 | 0.82127
|  | 20 | 0.7985 | 0.88743
|  | 20 | 0.75604 | 0.83376
|  | 20 | 1.1058 | 0.904
|  | 20 | 0.9888 | 0.79186
|  | 20 | 0.68216 | 0.79853
|  | 20 | 0.74322 | 0.86892
|  | 20 | 0.92876 | 0.88998
|  | 20 | 0.92867 | 0.8437
|  | 20 | 1.2366 | 0.83409
|  | 20 | 1.0376 | 0.88576
|  | 20 | 0.56071 | 0.87008
|  | 20 | 0.89484 | 0.85418
|  | 20 | 0.97669 | 0.86156
|  | 20 | 0.93565 | 0.91065
|  | 20 | 0.78507 | 0.90824
|  | 20 | 1.0014 | 0.79152
|  | 20 | 0.78113 | 0.78477
|  | 20 | 1.1448 | 0.83321
|  | 20 | 0.77998 | 0.77128
|  | 20 | 0.89904 | 0.89837
|  | 20 | 0.87529 | 0.87021
|  | 20 | 0.8377 | 0.84084
|  | 20 | 1.1309 | 0.89986
|  | 20 | 0.95644 | 0.93077
|  | 20 | 0.79171 | 0.87441
|  | 20 | 0.84409 | 0.87049
|  | 20 | 0.89289 | 0.93103
|  | 20 | 0.83394 | 0.91832
|  | 20 | 1.0659 | 0.89296
|  | 20 | 0.78913 | 0.71963
|  | 20 | 0.9417 | 0.86766
|  | 20 | 0.89542 | 0.85633
|  | 20 | 1.1345 | 0.93604
|  | 20 | 1.0046 | 0.85231
|  | 20 | 0.95077 | 0.90968
|  | 20 | 0.84422 | 0.92195
|  | 20 | 0.96989 | 0.89938
|  | 20 | 0.90957 | 0.78616
|  | 20 | 1.1152 | 0.82466
|  | 20 | 1.0315 | 0.93727
|  | 20 | 0.83606 | 0.86776
|  | 20 | 0.95862 | 0.83863
|  | 20 | 0.81741 | 0.91761
|  | 20 | 0.73672 | 0.85861
|  | 20 | 0.93293 | 0.84848
|  | 20 | 0.79587 | 0.88998
|  | 20 | 0.79564 | 0.89857
|  | 20 | 1.0123 | 0.91783
|  | 20 | 1.1043 | 0.84941
|  | 20 | 1.0274 | 0.89479
|  | 20 | 0.87259 | 0.88662
|  | 20 | 0.93116 | 0.91747
|  | 20 | 1.1107 | 0.88882
|  | 20 | 0.83589 | 0.83096
|  | 20 | 0.87977 | 0.94107
|  | 20 | 0.75982 | 0.8389
|  | 20 | 0.79885 | 0.83257
|  | 20 | 0.95888 | 0.9311
|  | 20 | 0.95474 | 0.85617
|  | 20 | 0.95027 | 0.94403
|  | 20 | 0.98511 | 0.86413
|  | 20 | 0.78262 | 0.86569
|  | 20 | 0.93729 | 0.8627
|  | 20 | 0.82858 | 0.88338
|  | 20 | 0.86373 | 0.89072
|  | 20 | 1.029 | 0.93376
|  | 20 | 1.0169 | 0.91675
|  | 20 | 1.0126 | 0.93
|  | 20 | 0.96597 | 0.91639
|  | 20 | 1.0956 | 0.91225
|  | 20 | 1.0322 | 0.93277
|  | 20 | 0.7626 | 0.82547
|  | 20 | 0.89283 | 0.82441
|  | 20 | 0.98842 | 0.9122
|  | 20 | 0.84929 | 0.92435
|  | 20 | 0.87341 | 0.88126
|  | 20 | 0.89591 | 0.92252
|  | 20 | 0.96646 | 0.90445
|  | 20 | 0.89954 | 0.92518
|  | 20 | 0.98648 | 0.91885
|  | 20 | 0.78195 | 0.86478
|  | 30 | 0.78033 | 0.68009
|  | 30 | 0.74907 | 0.77485
|  | 30 | 0.79448 | 0.83174
|  | 30 | 0.70398 | 0.79054
|  | 30 | 0.78086 | 0.79191
|  | 30 | 0.83491 | 0.83152
|  | 30 | 0.90629 | 0.85708
|  | 30 | 0.75261 | 0.844
|  | 30 | 0.7157 | 0.81211
|  | 30 | 0.93863 | 0.79924
|  | 30 | 1.0284 | 0.90387
|  | 30 | 0.9656 | 0.88545
|  | 30 | 0.71723 | 0.64211
|  | 30 | 0.80961 | 0.77082
|  | 30 | 0.71024 | 0.82899
|  | 30 | 0.9074 | 0.77993
|  | 30 | 0.74434 | 0.76708
|  | 30 | 0.70856 | 0.83129
|  | 30 | 0.92912 | 0.69129
|  | 30 | 1.076 | 0.87516
|  | 30 | 0.9469 | 0.85987
|  | 30 | 0.85561 | 0.86479
|  | 30 | 0.80884 | 0.84171
|  | 30 | 1.0052 | 0.84519
|  | 30 | 0.86333 | 0.85708
|  | 30 | 0.83486 | 0.82784
|  | 30 | 0.68519 | 0.73543
|  | 30 | 0.83504 | 0.91419
|  | 30 | 0.96365 | 0.87636
|  | 30 | 0.79224 | 0.7393
|  | 30 | 0.77939 | 0.87835
|  | 30 | 0.86141 | 0.78337
|  | 30 | 0.81804 | 0.81576
|  | 30 | 0.8414 | 0.82597
|  | 30 | 0.90124 | 0.91702
|  | 30 | 0.90766 | 0.91224
|  | 30 | 0.69028 | 0.8008
|  | 30 | 0.78295 | 0.8335
|  | 30 | 0.83174 | 0.78497
|  | 30 | 1.1808 | 0.89781
|  | 30 | 0.85602 | 0.88402
|  | 30 | 0.895 | 0.83946
|  | 30 | 1.0861 | 0.9335
|  | 30 | 0.95601 | 0.92993
|  | 30 | 1.0867 | 0.84914
|  | 30 | 0.87847 | 0.88079
|  | 30 | 0.8285 | 0.83483
|  | 30 | 0.84448 | 0.79022
|  | 30 | 0.69064 | 0.83177
|  | 30 | 0.78703 | 0.82962
|  | 30 | 0.97293 | 0.87042
|  | 30 | 0.87038 | 0.86396
|  | 30 | 0.90879 | 0.81216
|  | 30 | 0.85801 | 0.8775
|  | 30 | 0.89134 | 0.88844
|  | 30 | 0.94691 | 0.87541
|  | 30 | 0.88352 | 0.88123
|  | 30 | 0.70856 | 0.8811
|  | 30 | 0.91293 | 0.80777
|  | 30 | 0.68569 | 0.85152
|  | 30 | 0.984 | 0.86868
|  | 30 | 0.90806 | 0.89026
|  | 30 | 0.86027 | 0.88966
|  | 30 | 0.8596 | 0.90889
|  | 30 | 0.8028 | 0.91944
|  | 30 | 0.89713 | 0.88467
|  | 30 | 0.95061 | 0.90681
|  | 30 | 0.97814 | 0.90145
|  | 30 | 0.86664 | 0.83493
|  | 30 | 0.93165 | 0.89006
|  | 30 | 0.87981 | 0.83589
|  | 30 | 1.1328 | 0.92268
|  | 30 | 0.82534 | 0.73883
|  | 30 | 0.86321 | 0.88319
|  | 30 | 0.72061 | 0.81053
|  | 30 | 0.90504 | 0.8923
|  | 30 | 0.87611 | 0.93635
|  | 30 | 0.8753 | 0.91406
|  | 30 | 0.9535 | 0.92757
|  | 30 | 0.80816 | 0.8949
|  | 30 | 1.1374 | 0.88188
|  | 30 | 0.76112 | 0.85355
|  | 30 | 0.85185 | 0.83808
|  | 30 | 0.79692 | 0.88924
|  | 30 | 0.9413 | 0.87528
|  | 30 | 0.97404 | 0.90139
|  | 30 | 0.9146 | 0.85276
|  | 30 | 0.92978 | 0.89971
|  | 30 | 1.0348 | 0.91956
|  | 30 | 0.72723 | 0.84796
|  | 30 | 0.72413 | 0.75515
|  | 30 | 0.94953 | 0.89126
|  | 30 | 0.83907 | 0.84559
|  | 30 | 0.85362 | 0.80463
|  | 30 | 0.90483 | 0.89105
|  | 30 | 1.0626 | 0.86295
|  | 30 | 1.0744 | 0.89214
|  | 30 | 0.76718 | 0.63197
|  | 30 | 0.99754 | 0.90014
|  | 30 | 0.75908 | 0.81257
|  | 50 | 0.85628 | 0.91818
|  | 50 | 1.0233 | 0.91882
|  | 50 | 0.85888 | 0.86231
|  | 50 | 0.83127 | 0.91029
|  | 50 | 1.006 | 0.91323
|  | 50 | 0.8162 | 0.85758
|  | 50 | 0.89843 | 0.87783
|  | 50 | 0.97808 | 0.88695
|  | 50 | 0.93493 | 0.91542
|  | 50 | 0.81998 | 0.86371
|  | 50 | 0.79419 | 0.79612
|  | 50 | 0.85986 | 0.92657
|  | 50 | 1.0118 | 0.88897
|  | 50 | 0.96533 | 0.8669
|  | 50 | 0.95482 | 0.90303
|  | 50 | 0.98244 | 0.88058
|  | 50 | 1.0684 | 0.87324
|  | 50 | 0.96355 | 0.86407
|  | 50 | 0.78367 | 0.76002
|  | 50 | 0.83984 | 0.89834
|  | 50 | 0.89703 | 0.9419
|  | 50 | 0.97765 | 0.80176
|  | 50 | 1.0591 | 0.91324
|  | 50 | 0.84472 | 0.8995
|  | 50 | 1.0149 | 0.88915
|  | 50 | 0.81575 | 0.85743
|  | 50 | 0.89444 | 0.89317
|  | 50 | 0.8648 | 0.88253
|  | 50 | 0.81486 | 0.89807
|  | 50 | 0.87344 | 0.84419
|  | 50 | 0.73752 | 0.86024
|  | 50 | 0.8702 | 0.90371
|  | 50 | 0.93514 | 0.86035
|  | 50 | 0.89946 | 0.8798
|  | 50 | 0.96173 | 0.90153
|  | 50 | 0.7885 | 0.84426
|  | 50 | 0.91309 | 0.93369
|  | 50 | 0.87177 | 0.80575
|  | 50 | 0.79609 | 0.91832
|  | 50 | 1.1638 | 0.85187
|  | 50 | 1.0834 | 0.914
|  | 50 | 0.76416 | 0.8397
|  | 50 | 0.90055 | 0.90977
|  | 50 | 0.94021 | 0.86372
|  | 50 | 0.9496 | 0.82601
|  | 50 | 0.91815 | 0.91475
|  | 50 | 0.92291 | 0.8679
|  | 50 | 0.99634 | 0.87645
|  | 50 | 0.78121 | 0.8553
|  | 50 | 0.88246 | 0.83343
|  | 50 | 0.82667 | 0.79722
|  | 50 | 0.80614 | 0.87128
|  | 50 | 0.92828 | 0.86753
|  | 50 | 1.0407 | 0.87353
|  | 50 | 0.93244 | 0.84749
|  | 50 | 0.9557 | 0.86596
|  | 50 | 0.82513 | 0.88736
|  | 50 | 0.93049 | 0.80856
|  | 50 | 0.86331 | 0.89019
|  | 50 | 0.94039 | 0.86548
|  | 50 | 0.925 | 0.91778
|  | 50 | 0.92546 | 0.90756
|  | 50 | 0.99612 | 0.89779
|  | 50 | 0.83889 | 0.91533
|  | 50 | 0.90588 | 0.89524
|  | 50 | 0.8488 | 0.87512
|  | 50 | 0.8662 | 0.84964
|  | 50 | 0.6224 | 0.91207
|  | 50 | 0.74704 | 0.86792
|  | 50 | 0.98087 | 0.93127
|  | 50 | 0.78584 | 0.88559
|  | 50 | 1.0394 | 0.86097
|  | 50 | 0.82853 | 0.92648
|  | 50 | 0.96224 | 0.88243
|  | 50 | 0.86665 | 0.85414
|  | 50 | 1.0139 | 0.91334
|  | 50 | 0.73228 | 0.83943
|  | 50 | 0.97443 | 0.83997
|  | 50 | 0.84703 | 0.86963
|  | 50 | 0.80453 | 0.8904
|  | 50 | 0.81788 | 0.92064
|  | 50 | 0.8342 | 0.90247
|  | 50 | 0.81333 | 0.84916
|  | 50 | 0.60606 | 0.68507
|  | 50 | 1.03 | 0.84077
|  | 50 | 0.81168 | 0.80472
|  | 50 | 0.88905 | 0.88029
|  | 50 | 0.89946 | 0.8798
|  | 50 | 1.0047 | 0.91664
|  | 50 | 0.90288 | 0.93834
|  | 50 | 0.85386 | 0.85979
|  | 50 | 0.99475 | 0.90672
|  | 50 | 0.84916 | 0.85368
|  | 50 | 0.96391 | 0.90606
|  | 50 | 0.85468 | 0.82992
|  | 50 | 0.89253 | 0.87977
|  | 50 | 0.96498 | 0.86661
|  | 50 | 1.108 | 0.92664
|  | 50 | 1.0687 | 0.90958
|  | 50 | 0.7792 | 0.85884
|  | 75 | 1.1198 | 0.88418
|  | 75 | 0.70034 | 0.84197
|  | 75 | 1.0311 | 0.91398
|  | 75 | 0.88241 | 0.8697
|  | 75 | 0.9617 | 0.91531
|  | 75 | 0.77206 | 0.83483
|  | 75 | 0.85718 | 0.78685
|  | 75 | 0.85145 | 0.89781
|  | 75 | 0.99062 | 0.94009
|  | 75 | 0.93929 | 0.87757
|  | 75 | 0.96786 | 0.90662
|  | 75 | 0.92475 | 0.84633
|  | 75 | 0.85694 | 0.87385
|  | 75 | 0.87216 | 0.81815
|  | 75 | 0.98533 | 0.9229
|  | 75 | 1.1821 | 0.94626
|  | 75 | 0.89143 | 0.79674
|  | 75 | 0.8216 | 0.8648
|  | 75 | 0.83173 | 0.71201
|  | 75 | 0.87649 | 0.92469
|  | 75 | 0.71093 | 0.83593
|  | 75 | 1.2061 | 0.88984
|  | 75 | 0.9972 | 0.93086
|  | 75 | 0.73693 | 0.87903
|  | 75 | 0.97005 | 0.85755
|  | 75 | 0.83757 | 0.89613
|  | 75 | 0.91999 | 0.83902
|  | 75 | 0.76194 | 0.86761
|  | 75 | 0.87837 | 0.88301
|  | 75 | 0.88054 | 0.91396
|  | 75 | 0.8969 | 0.87583
|  | 75 | 0.82843 | 0.85705
|  | 75 | 0.72711 | 0.88137
|  | 75 | 0.91365 | 0.91268
|  | 75 | 0.93037 | 0.89999
|  | 75 | 0.96473 | 0.87273
|  | 75 | 1.0221 | 0.85115
|  | 75 | 1.0042 | 0.92308
|  | 75 | 1.0418 | 0.9128
|  | 75 | 0.8681 | 0.85339
|  | 75 | 0.82504 | 0.90041
|  | 75 | 0.98081 | 0.93914
|  | 75 | 0.9708 | 0.83435
|  | 75 | 0.87343 | 0.83609
|  | 75 | 0.88339 | 0.86848
|  | 75 | 0.83987 | 0.89352
|  | 75 | 0.91685 | 0.85152
|  | 75 | 0.85047 | 0.90174
|  | 75 | 1.0226 | 0.85378
|  | 75 | 0.94304 | 0.85955
|  | 75 | 0.92118 | 0.9045
|  | 75 | 0.96718 | 0.88763
|  | 75 | 0.99871 | 0.92826
|  | 75 | 0.97803 | 0.85524
|  | 75 | 0.96469 | 0.93162
|  | 75 | 0.83222 | 0.84189
|  | 75 | 1.0068 | 0.87653
|  | 75 | 1.026 | 0.82563
|  | 75 | 1.0148 | 0.93398
|  | 75 | 1.1227 | 0.85572
|  | 75 | 0.90265 | 0.85594
|  | 75 | 0.77735 | 0.82749
|  | 75 | 0.79517 | 0.78504
|  | 75 | 0.83159 | 0.85693
|  | 75 | 0.93154 | 0.82143
|  | 75 | 0.80359 | 0.89771
|  | 75 | 0.75865 | 0.79742
|  | 75 | 0.73184 | 0.85768
|  | 75 | 0.85529 | 0.85074
|  | 75 | 0.80081 | 0.85683
|  | 75 | 0.98949 | 0.91898
|  | 75 | 0.93072 | 0.90914
|  | 75 | 0.84111 | 0.87978
|  | 75 | 1.0039 | 0.87382
|  | 75 | 0.87321 | 0.9236
|  | 75 | 0.84573 | 0.91202
|  | 75 | 0.79818 | 0.79561
|  | 75 | 0.76495 | 0.86743
|  | 75 | 0.94098 | 0.93176
|  | 75 | 0.85484 | 0.71637
|  | 75 | 0.92878 | 0.88327
|  | 75 | 0.77456 | 0.78494
|  | 75 | 0.86252 | 0.91835
|  | 75 | 0.70316 | 0.79646
|  | 75 | 0.73921 | 0.83103
|  | 75 | 0.9724 | 0.89632
|  | 75 | 0.94072 | 0.89457
|  | 75 | 0.94165 | 0.86851
|  | 75 | 0.97383 | 0.872
|  | 75 | 0.70003 | 0.81687
|  | 75 | 1.0341 | 0.8747
|  | 75 | 0.95173 | 0.90411
|  | 75 | 0.92659 | 0.90042
|  | 75 | 0.84193 | 0.8966
|  | 75 | 0.83558 | 0.91048
|  | 75 | 0.90389 | 0.90527
|  | 75 | 1.0901 | 0.95386
|  | 75 | 1.091 | 0.91682
|  | 75 | 1.1334 | 0.92117
|  | 75 | 0.75856 | 0.86075
|  | 100 | 0.83338 | 0.91269
|  | 100 | 0.8467 | 0.91532
|  | 100 | 0.82741 | 0.87238
|  | 100 | 0.83264 | 0.85707
|  | 100 | 0.95544 | 0.86706
|  | 100 | 0.80984 | 0.84741
|  | 100 | 0.94519 | 0.84178
|  | 100 | 0.78354 | 0.84776
|  | 100 | 0.89377 | 0.87527
|  | 100 | 0.95106 | 0.8861
|  | 100 | 0.84397 | 0.87322
|  | 100 | 0.86055 | 0.91924
|  | 100 | 1.0224 | 0.88652
|  | 100 | 0.83803 | 0.76049
|  | 100 | 0.83391 | 0.83578
|  | 100 | 0.9484 | 0.90381
|  | 100 | 1.0193 | 0.86999
|  | 100 | 0.90023 | 0.92765
|  | 100 | 0.96039 | 0.88047
|  | 100 | 1.0511 | 0.95903
|  | 100 | 0.88675 | 0.76776
|  | 100 | 0.65727 | 0.86386
|  | 100 | 0.68166 | 0.78347
|  | 100 | 0.78291 | 0.77235
|  | 100 | 0.88671 | 0.90173
|  | 100 | 0.96156 | 0.89181
|  | 100 | 0.94902 | 0.83989
|  | 100 | 0.98487 | 0.90417
|  | 100 | 0.93058 | 0.8505
|  | 100 | 0.87694 | 0.8497
|  | 100 | 0.82213 | 0.89881
|  | 100 | 0.81811 | 0.91338
|  | 100 | 0.75668 | 0.77763
|  | 100 | 0.95747 | 0.86325
|  | 100 | 1.0123 | 0.89513
|  | 100 | 0.97707 | 0.90386
|  | 100 | 0.77933 | 0.81174
|  | 100 | 0.94567 | 0.90489
|  | 100 | 0.84956 | 0.90551
|  | 100 | 0.84136 | 0.91396
|  | 100 | 0.8709 | 0.83114
|  | 100 | 0.78827 | 0.83267
|  | 100 | 0.90053 | 0.83662
|  | 100 | 0.85695 | 0.89382
|  | 100 | 1.0285 | 0.84463
|  | 100 | 0.78225 | 0.88751
|  | 100 | 0.69915 | 0.82604
|  | 100 | 1.0369 | 0.77194
|  | 100 | 0.83188 | 0.86024
|  | 100 | 0.98148 | 0.90184
|  | 100 | 1.0729 | 0.82449
|  | 100 | 0.89497 | 0.86124
|  | 100 | 1.0126 | 0.84
|  | 100 | 0.95775 | 0.88741
|  | 100 | 0.95165 | 0.85461
|  | 100 | 0.81062 | 0.8125
|  | 100 | 0.81271 | 0.85934
|  | 100 | 0.87035 | 0.92433
|  | 100 | 0.99446 | 0.90632
|  | 100 | 1.0127 | 0.89736
|  | 100 | 0.90017 | 0.79437
|  | 100 | 0.99109 | 0.88155
|  | 100 | 0.92937 | 0.86274
|  | 100 | 0.6794 | 0.72255
|  | 100 | 0.90701 | 0.84956
|  | 100 | 0.90404 | 0.89178
|  | 100 | 0.85957 | 0.81078
|  | 100 | 0.90017 | 0.79437
|  | 100 | 1.0134 | 0.88546
|  | 100 | 0.82191 | 0.87938
|  | 100 | 0.86905 | 0.87742
|  | 100 | 0.8785 | 0.90545
|  | 100 | 1.0566 | 0.89873
|  | 100 | 0.76303 | 0.77231
|  | 100 | 0.8127 | 0.88584
|  | 100 | 0.84375 | 0.90384
|  | 100 | 0.93216 | 0.87407
|  | 100 | 0.94802 | 0.93459
|  | 100 | 0.86115 | 0.87051
|  | 100 | 0.82219 | 0.81468
|  | 100 | 0.86449 | 0.88225
|  | 100 | 0.96694 | 0.80614
|  | 100 | 0.98396 | 0.86278
|  | 100 | 0.96228 | 0.88244
|  | 100 | 0.90509 | 0.92826
|  | 100 | 0.87843 | 0.89243
|  | 100 | 0.89452 | 0.84443
|  | 100 | 0.78728 | 0.86474
|  | 100 | 0.7453 | 0.88578
|  | 100 | 1.0031 | 0.85689
|  | 100 | 1.0071 | 0.92212
|  | 100 | 0.81783 | 0.85184
|  | 100 | 0.78693 | 0.82273
|  | 100 | 0.76242 | 0.88155
|  | 100 | 0.99647 | 0.85791
|  | 100 | 0.84682 | 0.84031
|  | 100 | 1.0233 | 0.85679
|  | 100 | 1.0134 | 0.85078
|  | 100 | 1.1414 | 0.93585
|  | 100 | 0.83755 | 0.82978

## Old_Probability (hidden)
| Temp (°C) | Prob. (Watson) | Prob. (Boehnke) | Cryst.(%) | 650 | 0 | Monotonic Curve Generator
| 680 | 0 | 0 | 0.99 | 660 | 0
| 690 | 0 | 0 | 0.99 | 670 | 0
Solidus | 700 | 0.022837 | 0.034237 | 0.89 | 680 | 0 |  |  |  | Temperature | x_norm | Probability
| 710 | 0.056523 | 0.084971 | 0.87 | 690 | 0 |  |  |  | 690 | 0 | 0
| 720 | 0.096354 | 0.14535 | 0.84 | 700 | 0 |  | a (controls curvature) | 1.3 | 700 | 0.066667 | 0.022837
| 730 | 0.14107 | 0.21373 | 0.79 | 710 | 0.011736 |  | Zircon Saturation T (°C) | 840 | 710 | 0.13333 | 0.056523
| 740 | 0.1901 | 0.28955 | 0.61 | 720 | 0.028972 |  | Liqidus T (°C) | 690 | 720 | 0.2 | 0.096354
| 750 | 0.24317 | 0.37285 | 0.42 | 730 | 0.049232 |  |  |  | 730 | 0.26667 | 0.14107
| 760 | 0.30022 | 0.4642 | 0.32 | 740 | 0.071812 |  |  |  | 740 | 0.33333 | 0.1901
| 770 | 0.36129 | 0.56488 | 0.26 | 750 | 0.096354 |  |  |  | 750 | 0.4 | 0.24317
| 780 | 0.42663 | 0.67754 | 0.24 | 760 | 0.12264 |  |  |  | 760 | 0.46667 | 0.30022
| 790 | 0.49663 | 0.80862 | 0.23 | 770 | 0.15054 |  |  |  | 770 | 0.53333 | 0.36129
| 800 | 0.57198 | 1 | 0.21 | 780 | 0.17996 |  |  |  | 780 | 0.6 | 0.42663
| 810 | 0.65384 | 0 | 0.19 | 790 | 0.21085 |  |  |  | 790 | 0.66667 | 0.49663
| 820 | 0.74441 | -0.33 | 0.18 | 800 | 0.24317 |  |  |  | 800 | 0.73333 | 0.57198
| 830 | 0.8488 | -0.66 | 0.16 | 810 | 0.27692 |  |  |  | 810 | 0.8 | 0.65384
Saturation | 840 | 1 | -1 | 0.15 | 820 | 0.3121 |  |  |  | 820 | 0.86667 | 0.74441
| 850 | 0 | -1 | 0.13 | 830 | 0.34875 |  |  |  | 830 | 0.93333 | 0.8488
| 860 | -0.33 | -1 | 0.12 | 840 | 0.3869 |  |  |  | 840 | 1 | 1
| 870 | -0.66 | -1 | 0.1 | 850 | 0.42663 |  |  |  | 850
| 880 | -1 | -1 | 0.09 | 860 | 0.46803 |  |  |  | 860
| 890 | -1 | -1 | 0.07 | 870 | 0.51124 |  |  |  | 870
| 900 | -1 | -1 | 0.05 | 880 | 0.55643 |  |  |  | 880
| 910 | -1 | -1 | 0.03 | 890 | 0.60385 |  |  |  | 890
| 920 | -1 | -1 | 0.02 | 900 | 0.65384 |  |  |  | 900
Liquidus | 930 | -1 | -1 | 0 | 910 | 0.70692
[5 empty] | 920 | 0.76391
[5 empty] | 930 | 0.82632
[5 empty] | 940 | 0.8976
[5 empty] | 950 | 1
[5 empty] | 960 | 0
[5 empty] | 970 | -0.33
[5 empty] | 980 | -0.66
[5 empty] | 990 | 0
[5 empty] | 1000 | 0
Note on E1: Adam Kent: from R-MELTS model of MH silicic endemmeber with 4% H2O and at 200 MPa
Notes:
• Liquidous and solidus based on R-MELTS modeling of Mount Hood Silicic endmember composition (Kent et al., 2010; Nature Geosciences, 631-636)
• Probabilty (columns C and D) represent probabilty of zircon growth or dissolution determined using zircon saturation models of Watson and Harrison 1983 (EPSL 64, 295– 304) or Boehnke et al. 2013 (Chem. Geol. 351: 324-334). Negative probability is dissolution
• To use another magma composition determine solidus, liquidus, and zircon saturation temperatures using R-MELTS or your method of choice. Use this to define the probability curves in columns C and D. The form of the curve shown is based on that in Harrison et al. Geology, 35, 635–638 (fig 2 inset) scaled between zircon saturation and liquidus temperatures.. A monotonic curve generator is provided using the form y = (1-x^a)^(1/a). A value of a = 1.3 gives the best fit to Harrison et al.