## Sheet2
Table S6. Rock-Eval data for Devonian and Cretaceous outcrop samples proximal to samples 10FNA066, JP019, and well N-22, Mackenzie Plain, NWT, Canada
Sample ID | Tmax | TOC | S2 | %Ro Equiv (Jarvie et al, 2001) | Map Unit | Comments | Latitude | Longitude | Datum
10FNA067 | 434 | 3.55 | 10.25 | 0.652 | Canol | sampled at next outcrop below 10FNA066, 3 km along creek | 65.3389 | -127.9122 | NAD83
10FNA063 | 428 | 1.99 | 1 | 0.544 | Slater River | 10 km east of N-22 | 65.3531 | -127.3769 | NAD83
10FNA061 | 424 | 1.89 | 1.49 | 0.472 | Slater River | 20 km SE of N-22 | 65.2927 | -127.1977 | NAD83
10FNA002 | 430 | 0.95 | 3.77 | 0.58 | Canol | at base of Canol, 3.5 km N of JP019 | 65.2971 | -126.7264 | NAD83
09FNA150 | 443 | 6.24 | 20.34 | 0.814 | Hare Indian | at base of Hare Indian, 16 km E of JP019 | 65.2422 | -126.393 | NAD83
10FNA038 | 428 | 4.4 | 16 | 0.544 | Canol | upper Canol, 20 km E of JP019 | 65.2214 | -126.3441 | NAD83
09FNA140 | 435 | 7.86 | 26.3 | 0.67 | Canol | upper Canol, 25 km ESE of JP019 | 65.1841 | -126.2378 | NAD83
10FNA266 | 439 | 0.51 | 0.22 | 0.742 | Imperial | 33 km SE of JP 019 | 65.0863 | -126.1716 | NAD83
%Ro equiv calculated from Rock Eval Tmax data following the equation of Jarvie et al. (2001)