## Resolution
Table S2: Limit of Separability and Visibility calculations
Two-way Time | One-way Time | Depth | Dominant Frequency | [5 empty] | Seismic Velocity |  |  | Wavelength |  |  | Limit of Separability (λ/4) |  |  | Limit of Visibility (λ/30)
[TWT] | [OWT] |  | Inline 1100 | Inline 3167 | Inline 1600 | Average | -10% | +10% | Interval velocity | -10% | +10% | Average | Maximum | Minimum | Average | Maximum | Minimum | Average | Maximum | Minimum
(s) | (s) | (m) | [6 empty] | (m/s) | (m/s) | (m/s) |  |  |  | (m) | (m) | (m) | (m) | (m) | (m)
2.8 | 1.4 | 2462.1255 | 46 | 28 | 37 | 37 | 33.3 | 40.7
2.9 | 1.45 | 2594.3492 | 39 | 31 | 29 | 33 | 29.7 | 36.3 | 2644.4741 | 2380.0267 | 2908.9215 | 80.1356 | 97.9435 | 65.5655 | 20.0339 | 24.4859 | 16.3914 | 2.6712 | 3.2648 | 2.1855
3 | 1.5 | 2731.1704 | 37 | 36 | 35 | 36 | 32.4 | 39.6 | 2736.4247 | 2462.7822 | 3010.0672 | 76.0118 | 92.9033 | 62.1915 | 19.0029 | 23.2258 | 15.5479 | 2.5337 | 3.0968 | 2.073
3.1 | 1.55 | 2872.5892 | 36 | 36 | 35 | 35.6667 | 32.1 | 39.2333 | 2828.3752 | 2545.5377 | 3111.2128 | 79.3002 | 96.9225 | 64.882 | 19.8251 | 24.2306 | 16.2205 | 2.6433 | 3.2308 | 2.1627
3.2 | 1.6 | 3018.6054 | 36 | 36 | 49 | 40.3333 | 36.3 | 44.3667 | 2920.3258 | 2628.2932 | 3212.3584 | 72.4048 | 88.4947 | 59.2403 | 18.1012 | 22.1237 | 14.8101 | 2.4135 | 2.9498 | 1.9747
3.3 | 1.65 | 3169.2193 | 37 | 56 | 38 | 43.6667 | 39.3 | 48.0333 | 3012.2764 | 2711.0487 | 3313.504 | 68.9834 | 84.3131 | 56.441 | 17.2459 | 21.0783 | 14.1102 | 2.2994 | 2.8104 | 1.8814
3.4 | 1.7 | 3324.4306 | 30 | 29 | 39 | 32.6667 | 29.4 | 35.9333 | 3104.2269 | 2793.8042 | 3414.6496 | 95.0274 | 116.1445 | 77.7497 | 23.7568 | 29.0361 | 19.4374 | 3.1676 | 3.8715 | 2.5917
3.5 | 1.75 | 3484.2395 | 30 | 42 | 35 | 35.6667 | 32.1 | 39.2333 | 3196.1775 | 2876.5597 | 3515.7952 | 89.6125 | 109.5263 | 73.3193 | 22.4031 | 27.3816 | 18.3298 | 2.9871 | 3.6509 | 2.444
3.6 | 1.8 | 3648.6459 | 28 | 25 | 23 | 25.3333 | 22.8 | 27.8667 | 3288.1281 | 2959.3152 | 3616.9409 | 129.7945 | 158.6378 | 106.1955 | 32.4486 | 39.6594 | 26.5489 | 4.3265 | 5.2879 | 3.5399
3.7 | 1.85 | 3817.6498 | 26 | 25 | 23 | 24.6667 | 22.2 | 27.1333 | 3380.0786 | 3042.0707 | 3718.0865 | 137.0302 | 167.4814 | 112.1156 | 34.2576 | 41.8703 | 28.0289 | 4.5677 | 5.5827 | 3.7372
3.8 | 1.9 | 3991.2513 | 25 | 24 | 29 | 26 | 23.4 | 28.6 | 3472.0292 | 3124.8263 | 3819.2321 | 133.5396 | 163.215 | 109.2597 | 33.3849 | 40.8038 | 27.3149 | 4.4513 | 5.4405 | 3.642
3.9 | 1.95 | 4169.4503 | 25 | 22 | 28 | 25 | 22.5 | 27.5 | 3563.9797 | 3207.5818 | 3920.3777 | 142.5592 | 174.239 | 116.6393 | 35.6398 | 43.5598 | 29.1598 | 4.752 | 5.808 | 3.888
4 | 2 | 4352.2468 | 25 | 21 | 28 | 24.6667 | 22.2 | 27.1333 | 3655.9303 | 3290.3373 | 4021.5233 | 148.2134 | 181.1497 | 121.2655 | 37.0533 | 45.2874 | 30.3164 | 4.9404 | 6.0383 | 4.0422
4.1 | 2.05 | 4539.6408 | 26 | 21 | 26 | 24.3333 | 21.9 | 26.7667 | 3747.8809 | 3373.0928 | 4122.6689 | 154.0225 | 188.2497 | 126.0184 | 38.5056 | 47.0624 | 31.5046 | 5.1341 | 6.275 | 4.2006
4.2 | 2.1 | 4731.6324 | 22 | 21 | 24 | 22.3333 | 20.1 | 24.5667 | 3839.8314 | 3455.8483 | 4223.8146 | 171.9327 | 210.14 | 140.6722 | 42.9832 | 52.535 | 35.1681 | 5.7311 | 7.0047 | 4.6891
4.3 | 2.15 | 4928.2215 | 20 | 20 | 17 | 19 | 17.1 | 20.9 | 3931.782 | 3538.6038 | 4324.9602 | 206.9359 | 252.9216 | 169.3112 | 51.734 | 63.2304 | 42.3278 | 6.8979 | 8.4307 | 5.6437
4.4 | 2.2 | 5129.4081 | 20 | 21 | 17 | 19.3333 | 17.4 | 21.2667 | 4023.7325 | 3621.3593 | 4426.1058 | 208.1241 | 254.3739 | 170.2834 | 52.031 | 63.5935 | 42.5708 | 6.9375 | 8.4791 | 5.6761
4.5 | 2.25 | 5335.1923 | 16 | 21 | 19 | 18.6667 | 16.8 | 20.5333 | 4115.6831 | 3704.1148 | 4527.2514 | 220.483 | 269.4793 | 180.3952 | 55.1208 | 67.3698 | 45.0988 | 7.3494 | 8.9826 | 6.0132
*colour corresponds to depth interval hosting the dike-induced faults

## G48171
Magee, C., and Jackson, C.A.-L., 2020, Can we relate the surface expression of dike-induced normal faults to subsurface dike geometry?: Geology, v. 49, https://doi.org/10.1130/G48171.1