## Table 1
Supplemental Material, Table S1. Major element data and CIPW norms for rocks and An content in plagioclase from the Elm Street area, South Range (Sudbury Igneous Complex, Canada) (Fig. 1b; 2; 3)
N | Sample | Section | GPS coordinate | GPS coordinate | Rock Type | Hight | SiO2 | TiO2 | Al2O3 | Fe2O3 | FeO(1/6) | MnO | MgO | CaO | Na2O | K2O | P2O5 | Cr2O3 | SO3 | LOI | Total | FeO total | ap | mgt+ilm | q | or | pl | cpx | opx | Mg# | Npl(An) | An content max in Pl cores
|  |  | Y axis | X axis |  | (m) | wt % | wt % | wt % | wt % | wt % | wt % | wt % | wt % | wt % | wt % | wt % | wt % | wt % | wt % | wt % | wt % | [7 empty] | at.% | mol. % | mol. %
1 | S/2-561 | Section I | 46.5214 | -81.0531 | Mafic norite | -2499.32 | 58.6 | 0.6 | 16.17 | 1.24 | 6.2 | 0.1 | 4.07 | 5.81 | 3.36 | 1.66 | 0.16 | 0.04 | na | 1.11 | 99.12 | 6.7027 | 0.37883 | 2.9376 | 11.1238 | 9.8102 | 52.5692 | 2.9958 | 18.1559 | 49.8096 | 44.4683
2 | S/2-562 | Section I | 46.5215 | -81.0532 | Mafic norite | -2485.6847 | 56.12 | 0.77 | 13.18 | 1.6317 | 8.1583 | 0.14 | 7.45 | 5.1 | 2.59 | 1.85 | 0.17 | 0.3 | na | 1.66 | 99.12 | 8.8198 | 0.40251 | 3.8284 | 7.9768 | 10.9331 | 40.7904 | 4.3328 | 28.7695 | 57.9925 | 44.8221
3 | S/2-563 | Section I | 46.5216 | -81.0535 | Mafic norite | -2463.3888 | 57.81 | 0.6 | 13.52 | 1.5 | 7.5 | 0.12 | 6.95 | 4.44 | 2.57 | 2.06 | 0.15 | 0.21 | na | 2.3 | 99.73 | 8.1081 | 0.35516 | 3.3146 | 10.6724 | 12.1741 | 41.0186 | 1.4422 | 28.1602 | 58.3493 | 45.5299 | 58.2303
4 | S/2-564 | Section I | 46.5219 | -81.0537 | Mafic norite | -2431.5198 | 56.27 | 0.66 | 12.79 | 1.6233 | 8.1167 | 0.14 | 8.12 | 5.26 | 2.34 | 1.72 | 0.17 | 0.3 | na | 1.9 | 99.41 | 8.7748 | 0.40251 | 3.6074 | 8.762 | 10.1648 | 39.1168 | 4.6095 | 30.4199 | 60.1975 | 47.9201
5 | S/2-565 | Section I | 46.522 | -81.0543 | Mafic norite | -2408.1169 | 54.17 | 0.64 | 13.14 | 1.6767 | 8.3833 | 0.15 | 8.82 | 6.36 | 2.52 | 0.99 | 0.21 | 0.11 | na | 1.96 | 99.13 | 9.0631 | 0.49722 | 3.6468 | 5.4438 | 5.8507 | 42.9424 | 6.9587 | 31.6822 | 61.3979 | 48.8816 | 61.8226
6 | S/2-566 | Section I | 46.5222 | -81.0548 | Mafic norite | -2375.2081 | 55.54 | 0.52 | 13.01 | 1.585 | 7.925 | 0.16 | 8.97 | 5.45 | 2.31 | 1.24 | 0.18 | 0.1 | na | 2.14 | 99.13 | 8.5676 | 0.42619 | 3.2859 | 8.0664 | 7.3281 | 41.0151 | 3.5612 | 33.174 | 63.115 | 50.8817
7 | S/2-567 | Section I | 46.5223 | -81.055 | Mafic norite | -2347.5239 | 55.46 | 0.52 | 13.08 | 1.7033 | 8.5167 | 0.17 | 9.06 | 5.61 | 2.06 | 1.37 | 0.13 | 0.1 | na | 1.9 | 99.68 | 9.2072 | 0.3078 | 3.4575 | 7.9078 | 8.0964 | 39.8289 | 3.7239 | 34.3208 | 61.6599 | 54.7893 | 63.0732
8 | S/2-568 | Section I | 46.5225 | -81.0556 | Mafic norite | -2307.4618 | 56.42 | 0.59 | 15.67 | 1.3633 | 6.8167 | 0.13 | 6.73 | 6.66 | 2.69 | 1.39 | 0.18 | 0.06 | na | 0.41 | 99.11 | 7.3694 | 0.42619 | 3.0974 | 8.0052 | 8.2146 | 49.3399 | 4.3002 | 25.2449 | 59.8807 | 52.4096 | 62.0028
9 | S/2-569 | Section I | 46.523 | -81.0564 | Felsic norite | -2235.1168 | 56.99 | 0.49 | 17.51 | 1.1017 | 5.5083 | 0.09 | 5.65 | 7.19 | 2.88 | 1.31 | 0.11 | 0.04 | na | 1.01 | 99.88 | 5.955 | 0.26045 | 2.5281 | 8.7133 | 7.7418 | 55.3515 | 3.221 | 21.0102 | 60.7946 | 54.5255 | 64.2479
10 | S/2-570 | Section I | 46.5233 | -81.0571 | Felsic norite | -2190.1154 | 56.28 | 0.48 | 17.27 | 1.2383 | 6.1917 | 0.12 | 6.11 | 7.25 | 2.8 | 1.21 | 0.11 | 0.05 | na | 0.64 | 99.75 | 6.6937 | 0.26045 | 2.7073 | 7.5529 | 7.1508 | 54.674 | 3.4695 | 23.235 | 59.8691 | 55.2226
11 | S/2-574 | Section I | 46.5237 | -81.0612 | Felsic norite | -2024.1851 | 54.97 | 0.38 | 18.08 | 1.095 | 5.475 | 0.09 | 6.55 | 7.06 | 2.62 | 1.42 | 0.13 | 0.04 | na | 1.64 | 99.55 | 5.9189 | 0.3078 | 2.3095 | 6.0343 | 8.3919 | 55.5488 | 0.63568 | 24.6375 | 64.3953 | 58.6773 | 61.8262
12 | S/2-531 | Section I | 46.5248 | -81.0638 | Felsic norite | -1846.2437 | 55.07 | 0.38 | 17.87 | 1.1583 | 5.7917 | 0.1 | 6.68 | 7.27 | 2.53 | 1.2 | 0.07 | 0.04 | na | 1.73 | 99.89 | 6.2613 | 0.16574 | 2.4014 | 6.6435 | 7.0917 | 55.2678 | 1.4101 | 25.1314 | 63.5524 | 59.866 | 61.4584
13 | S/2-530 | Section I | 46.5255 | -81.0654 | Felsic norite | -1729.0593 | 54.5 | 0.34 | 17.62 | 1.1967 | 5.9833 | 0.13 | 7.15 | 7.45 | 2.61 | 0.9 | 0.08 | 0.04 | na | 1.14 | 99.14 | 6.4685 | 0.18942 | 2.381 | 5.7093 | 5.3188 | 55.7893 | 2.2067 | 26.3568 | 64.3692 | 59.0047
14 | S/2-529 | Section I | 46.526 | -81.0659 | Felsic norite | -1660.7632 | 54.28 | 0.32 | 18.11 | 1.1983 | 5.9917 | 0.12 | 7.12 | 7.9 | 2.69 | 0.73 | 0.12 | 0.04 | na | 0.67 | 99.29 | 6.4775 | 0.28413 | 2.3454 | 4.9609 | 4.3141 | 57.9461 | 2.6055 | 26.1166 | 64.2408 | 59.3134 | 58.7679
15 | 813 | Section I | 46.5266 | -81.0657 | Felsic norite | -1630 | 54.77 | 0.5 | 18.67 | 1.16 | 5.8 | 0.12 | 6.37 | 7.92 | 2.88 | 1.02 | 0.064 | 0.03 | 0.18 | 0.31 | 99.794 | 6.2703 | 0.15153 | 2.6317 | 4.5697 | 6.028 | 59.3728 | 3.1337 | 23.3826 | 62.4111 | 57.5307
16 | S/2-528 | Section I | 46.5264 | -81.0666 | Felsic norite | -1597.7206 | 54.91 | 0.31 | 18.65 | 0.92833 | 4.6417 | 0.09 | 6.28 | 8.04 | 2.75 | 1.17 | 0.1 | 0.03 | na | 1.53 | 99.43 | 5.018 | 0.23677 | 1.9349 | 5.6924 | 6.9144 | 58.3587 | 3.3386 | 21.3936 | 67.1635 | 58.7145
17 | 818 | Section I | 46.5266 | -81.0667 | Felsic norite | -1582 | 55.41 | 0.32 | 18.76 | 1.125 | 5.625 | 0.12 | 6.33 | 7.9 | 2.99 | 0.83 | 0.066 | 0.03 | 0.16 | 0.49 | 100.156 | 6.0811 | 0.15627 | 2.2391 | 5.3114 | 4.9051 | 60.6164 | 2.7886 | 23.4557 | 62.9803 | 56.8309
18 | 814 | Section I | 46.5273 | -81.0669 | Felsic norite | -1536 | 54.75 | 0.34 | 18.55 | 1.0933 | 5.4667 | 0.11 | 6.2 | 8.07 | 2.79 | 0.88 | 0.044 | 0.03 | 0.1 | 1.81 | 100.234 | 5.9099 | 0.10418 | 2.2311 | 5.7091 | 5.2006 | 59.1011 | 3.4456 | 22.4975 | 63.162 | 58.6418
19 | S/2-527 | Section I | 46.5268 | -81.0677 | Felsic norite | -1526.0931 | 54.5 | 0.35 | 18.06 | 1.1483 | 5.7417 | 0.14 | 6.53 | 8.29 | 2.66 | 1.01 | 0.08 | 0.03 | na | 1.23 | 99.77 | 6.2072 | 0.18942 | 2.3299 | 5.0595 | 5.9689 | 56.8638 | 5.0662 | 23.0291 | 63.2266 | 59.0087
20 | 817 | Section I | 46.5271 | -81.0679 | Felsic norite | -1514 | 55.08 | 0.33 | 18.39 | 1.1583 | 5.7917 | 0.12 | 6.35 | 8.52 | 2.82 | 0.96 | 0.077 | 0.03 | 0.09 | 0.38 | 100.097 | 6.2613 | 0.18231 | 2.3064 | 4.8108 | 5.6734 | 58.5476 | 5.747 | 22.326 | 62.371 | 57.8221
21 | 815 | Section I | 46.5275 | -81.0675 | Felsic norite | -1512 | 55.26 | 0.3 | 18.18 | 1.205 | 6.025 | 0.12 | 6.58 | 8.51 | 2.81 | 0.9 | 0.072 | 0.03 | 0.24 | 0.29 | 100.522 | 6.5135 | 0.17048 | 2.3171 | 4.8155 | 5.3188 | 58.112 | 6.0206 | 23.2032 | 62.279 | 57.6607
22 | S/2-526 | Section I | 46.5269 | -81.0687 | Felsic norite | -1499.1358 | 54.81 | 0.32 | 18.33 | 1.055 | 5.275 | 0.11 | 6.24 | 8.66 | 2.75 | 0.92 | 0.06 | 0.02 | na | 0.98 | 99.53 | 5.7027 | 0.14206 | 2.1376 | 5.4225 | 5.437 | 58.2238 | 6.1695 | 20.9985 | 64.1365 | 58.6211 | 63.9184
23 | S/2-525 | Section I | 46.527 | -81.0689 | Felsic norite | -1485.4624 | 54.8 | 0.35 | 18.41 | 1.0917 | 5.4583 | 0.11 | 6.21 | 8.49 | 2.79 | 0.91 | 0.08 | 0.03 | na | 0.39 | 99.12 | 5.9009 | 0.18942 | 2.2477 | 5.3456 | 5.3779 | 58.6305 | 5.3289 | 21.5769 | 63.2349 | 58.3178
24 | S/2-524 | Section I | 46.5271 | -81.0691 | Felsic norite | -1469.0221 | 54.96 | 0.32 | 18.08 | 1.135 | 5.675 | 0.12 | 6.57 | 8.1 | 2.79 | 0.93 | 0.05 | 0.02 | na | 0.4 | 99.15 | 6.1351 | 0.11839 | 2.2536 | 5.2758 | 5.4961 | 57.6711 | 4.695 | 23.22 | 63.6391 | 57.6412
25 | 816 | Section I | 46.5278 | -81.0681 | Felsic norite | -1462 | 55.08 | 0.29 | 18.58 | 1.2217 | 6.1083 | 0.12 | 6.56 | 8.08 | 2.91 | 0.87 | 0.049 | 0.03 | 0.3 | 0.14 | 100.339 | 6.6036 | 0.11602 | 2.3223 | 4.3979 | 5.1415 | 59.6893 | 3.8142 | 24.3821 | 61.884 | 57.3211
26 | S/2-523 | Section I | 46.5272 | -81.0693 | Felsic norite | -1454.508 | 54.55 | 0.32 | 18.17 | 1.1683 | 5.8417 | 0.11 | 6.66 | 8.29 | 2.75 | 0.9 | 0.13 | 0.03 | na | 0.48 | 99.4 | 6.3153 | 0.3078 | 2.3019 | 4.763 | 5.3188 | 57.8463 | 4.6209 | 23.7299 | 63.2834 | 58.3574 | 63.257
27 | S/2-522 | Section I | 46.5272 | -81.0695 | Felsic norite | -1443.8274 | 54.86 | 0.35 | 18.37 | 1.1133 | 5.5667 | 0.11 | 6.32 | 8.27 | 2.74 | 0.84 | 0.04 | 0.02 | na | 0.66 | 99.26 | 6.018 | 0.094709 | 2.2791 | 5.8239 | 4.9642 | 58.5294 | 4.3935 | 22.4945 | 63.1862 | 58.9782
28 | S/2-521 | Section I | 46.5272 | -81.0695 | Felsic norite | -1438.3193 | 54.66 | 0.34 | 18.61 | 1.1517 | 5.7583 | 0.11 | 6.55 | 7.94 | 2.81 | 0.88 | 0.07 | 0.02 | na | 0.41 | 99.31 | 6.2252 | 0.16574 | 2.3157 | 4.9154 | 5.2006 | 59.3443 | 2.7237 | 24.2151 | 63.2303 | 58.519
29 | S/2-520 | Section I | 46.5275 | -81.0702 | Felsic norite | -1388.2167 | 53.96 | 0.33 | 17.96 | 1.1483 | 5.7417 | 0.12 | 6.54 | 7.87 | 2.67 | 0.87 | 0.11 | 0.02 | na | 1.93 | 99.27 | 6.2072 | 0.26045 | 2.2919 | 5.4516 | 5.1415 | 57.044 | 3.1364 | 23.9967 | 63.2621 | 58.9852
30 | S/2-519 | Section I | 46.5277 | -81.0706 | Felsic norite | -1359.6081 | 54.17 | 0.33 | 18.11 | 1.1567 | 5.7833 | 0.11 | 6.58 | 7.83 | 2.57 | 0.98 | 0.06 | 0.02 | na | 1.96 | 99.66 | 6.2523 | 0.14206 | 2.304 | 5.5967 | 5.7916 | 56.7311 | 2.8071 | 24.3074 | 63.2358 | 60.2736
31 | S/2-518 | Section I | 46.5279 | -81.0709 | Felsic norite | -1331.2965 | 54.6 | 0.34 | 18.14 | 1.1317 | 5.6583 | 0.11 | 6.49 | 7.83 | 2.68 | 0.98 | 0.09 | 0.03 | na | 1.81 | 99.89 | 6.1171 | 0.21309 | 2.2867 | 5.759 | 5.7916 | 57.2501 | 2.9815 | 23.7653 | 63.4234 | 58.9798
32 | S/2-517 | Section I | 46.528 | -81.0712 | Felsic norite | -1313.9564 | 54.31 | 0.29 | 18.16 | 1.1483 | 5.7417 | 0.11 | 6.56 | 7.63 | 2.65 | 0.93 | 0.05 | 0.02 | na | 2.06 | 99.66 | 6.2072 | 0.11839 | 2.2159 | 5.7106 | 5.4961 | 57.3331 | 2.115 | 24.5904 | 63.3331 | 59.4857
33 | S/2-516 | Section I | 46.5288 | -81.0729 | Felsic norite | -1175.083 | 54.55 | 0.34 | 17.94 | 1.205 | 6.025 | 0.12 | 6.53 | 8.03 | 2.74 | 0.9 | 0.09 | 0.03 | na | 0.85 | 99.35 | 6.5135 | 0.21309 | 2.3931 | 5.2302 | 5.3188 | 57.179 | 4.265 | 23.8674 | 62.0997 | 58.0326 | 63.5917
34 | S/2-515 | Section I | 46.5302 | -81.0753 | Felsic norite | -966.8314 | 54.91 | 0.39 | 17.96 | 1.2167 | 6.0833 | 0.12 | 6.2 | 8.42 | 2.81 | 1.03 | 0.07 | 0.03 | na | 0.46 | 99.7 | 6.5766 | 0.16574 | 2.5049 | 4.8637 | 6.0871 | 57.1279 | 6.4794 | 21.9771 | 60.642 | 56.9493
35 | S/2-575 | Section I | 46.5309 | -81.0763 | Felsic norite | -882.4355 | 53.98 | 0.39 | 17.54 | 1.2433 | 6.2167 | 0.11 | 6.33 | 8.31 | 2.6 | 1 | 0.06 | 0.02 | na | 1.42 | 99.22 | 6.7207 | 0.14206 | 2.5436 | 5.1074 | 5.9098 | 55.2361 | 6.182 | 22.6582 | 60.6198 | 58.7586 | 64.0432
36 | 819 | Section I | 46.5315 | -81.0763 | Felsic norite | -834 | 54.13 | 0.37 | 17.62 | 1.2717 | 6.3583 | 0.13 | 6.4 | 8 | 2.62 | 1.07 | 0.068 | 0.03 | 0.18 | 1.73 | 99.978 | 6.8739 | 0.161 | 2.5467 | 4.9936 | 6.3235 | 55.3271 | 4.9526 | 23.7286 | 60.3441 | 58.5157
37 | S/2-576 | Section I | 46.5315 | -81.0774 | Felsic norite | -787.3109 | 54.84 | 0.38 | 17.92 | 1.175 | 5.875 | 0.12 | 6 | 8.21 | 2.75 | 1.02 | 0.06 | 0.03 | na | 1.46 | 99.84 | 6.3514 | 0.14206 | 2.4255 | 5.7997 | 6.028 | 56.8099 | 5.5288 | 21.612 | 60.6911 | 57.6161 | 59.3817
38 | S/2-577 | Section I | 46.5321 | -81.0782 | Felsic norite | -710.2829 | 54.48 | 0.39 | 17.93 | 1.2 | 6 | 0.11 | 6.07 | 8.19 | 2.69 | 0.96 | 0.12 | 0.02 | na | 1.65 | 99.81 | 6.4865 | 0.28413 | 2.4808 | 5.8345 | 5.6734 | 56.7759 | 4.7438 | 22.3506 | 60.4653 | 58.4947 | 61.2455
39 | 487-4B | Section I | 46.5326 | -81.0788 | Felsic norite | -647 | 54.3 | 0.4 | 17.09 | 1.315 | 6.575 | 0.12 | 6.27 | 7.81 | 2.58 | 1.04 | 0.078 | 0.03 | 0.24 | 1.78 | 99.628 | 7.1081 | 0.18468 | 2.6665 | 6.0434 | 6.1462 | 53.8107 | 5.0993 | 23.6227 | 59.0442 | 58.0102
40 | 487-3B | Section I | 46.5326 | -81.0788 | Felsic norite | -643.5 | 54.79 | 0.4 | 17.54 | 1.21 | 6.05 | 0.12 | 6.09 | 8.29 | 2.71 | 1.05 | 0.1 | 0.03 | 0.16 | 1.39 | 99.93 | 6.5405 | 0.23677 | 2.5143 | 5.7904 | 6.2053 | 55.5255 | 6.4128 | 21.6626 | 60.3455 | 57.275
41 | 487-2B | Section I | 46.5326 | -81.0788 | Felsic norite | -641.7 | 54.64 | 0.36 | 18.26 | 1.1883 | 5.9417 | 0.08 | 6.25 | 6.62 | 2.59 | 1.39 | 0.043 | 0.03 | 0.18 | 2.44 | 100.013 | 6.4234 | 0.10181 | 2.4069 | 6.2698 | 8.2146 | 54.4644 | 0 | 25.0006 | 61.3935 | 58.3453
42 | 487-1B | Section I | 46.5326 | -81.0788 | Felsic norite | -639.3 | 54.67 | 0.37 | 17.55 | 1.1933 | 5.9667 | 0.12 | 6.05 | 8.44 | 2.76 | 1 | 0.077 | 0.03 | 0.22 | 1.51 | 99.957 | 6.4505 | 0.18231 | 2.4331 | 5.4888 | 5.9098 | 55.8991 | 7.1815 | 21.0988 | 60.5196 | 56.7899
43 | 487 (0) | Section I | 46.5326 | -81.0788 | Felsic norite | -638 | 55.29 | 0.4 | 17.59 | 1.135 | 5.675 | 0.12 | 5.79 | 8.55 | 2.84 | 0.97 | 0.039 | 0.03 | 0.21 | 1.37 | 100.009 | 6.1351 | 0.092341 | 2.4055 | 6.2538 | 5.7325 | 56.4147 | 7.9566 | 19.539 | 60.6674 | 55.9651
44 | 487-1A | Section I | 46.5326 | -81.0788 | Felsic norite | -635.9 | 54.72 | 0.36 | 17.8 | 1.1517 | 5.7583 | 0.12 | 6.03 | 8.88 | 2.84 | 0.96 | 0.046 | 0.03 | 0.24 | 1.28 | 100.216 | 6.2252 | 0.10891 | 2.3537 | 4.7968 | 5.6734 | 57.0172 | 8.7574 | 19.9535 | 61.287 | 56.4188
45 | 487-2A | Section I | 46.5326 | -81.0788 | Felsic norite | -634.2 | 55.05 | 0.38 | 17.22 | 1.1633 | 5.8167 | 0.13 | 6.11 | 8.55 | 2.71 | 1.13 | 0.032 | 0.03 | 0.12 | 1.42 | 99.862 | 6.2883 | 0.075767 | 2.4086 | 5.7336 | 6.678 | 54.4162 | 8.7204 | 20.2541 | 61.3605 | 56.4258
46 | 487-3A | Section I | 46.5326 | -81.0788 | Felsic norite | -633 | 54.82 | 0.4 | 17.29 | 1.2667 | 6.3333 | 0.12 | 6.19 | 8.48 | 2.7 | 1.11 | 0.092 | 0.03 | 0.16 | 1.29 | 100.282 | 6.8468 | 0.21783 | 2.5964 | 5.2457 | 6.5598 | 54.6265 | 7.8954 | 21.6569 | 59.6379 | 56.7456
47 | 487-4A | Section I | 46.5326 | -81.0788 | Felsic norite | -626 | 55.18 | 0.42 | 17.48 | 1.06 | 5.3 | 0.11 | 6.04 | 9.37 | 2.94 | 0.92 | 0.091 | 0.03 | 0.24 | 0.98 | 100.161 | 5.7297 | 0.21546 | 2.3347 | 5.0141 | 5.437 | 56.6596 | 11.4433 | 17.8049 | 63.274 | 54.6466
48 | S/2-578 | Section I | 46.5339 | -81.0809 | Felsic norite | -464.9145 | 55.53 | 0.52 | 17.69 | 1.1133 | 5.5667 | 0.1 | 5.06 | 8.27 | 2.8 | 1.14 | 0.07 | 0.01 | na | 1.5 | 99.37 | 6.018 | 0.16574 | 2.602 | 7.6999 | 6.7371 | 56.0267 | 6.7189 | 17.917 | 57.8803 | 56.2766
49 | S/2-579 | Section I | 46.5353 | -81.0829 | Felsic norite | -284.8311 | 54.22 | 0.72 | 16.53 | 1.495 | 7.475 | 0.12 | 5.66 | 8.1 | 2.7 | 1.09 | 0.08 | 0.02 | na | 1.37 | 99.58 | 8.0811 | 0.18942 | 3.5352 | 5.7063 | 6.4416 | 52.6119 | 8.1214 | 21.5834 | 53.3737 | 55.1318 | 59.6994
50 | 876 | Section I | 46.5361 | -81.0843 | Mgt gabbro | -161 | 52.16 | 1.32 | 15.39 | 1.9733 | 9.8667 | 0.14 | 4.96 | 8.35 | 2.54 | 1.45 | 0.172 | 0.01 | 0.34 | 1.64 | 100.312 | 10.6667 | 0.40725 | 5.3683 | 3.4622 | 8.5692 | 47.8027 | 11.6288 | 21.0886 | 43.1811 | 53.5863
51 | 877 | Section I | 46.5364 | -81.0847 | Mgt gabbro | -129 | 52.29 | 1.38 | 14.44 | 2.14 | 10.7 | 0.14 | 5.78 | 7.95 | 2.48 | 1.33 | 0.158 | 0.02 | 0.43 | 0.89 | 100.128 | 11.5676 | 0.3741 | 5.724 | 3.4283 | 7.86 | 45.3266 | 11.665 | 24.4081 | 44.9535 | 52.2447
52 | 878 | Section I | 46.5364 | -81.0848 | Mgt gabbro | -116 | 52.48 | 1.22 | 16.78 | 1.705 | 8.525 | 0.13 | 4.27 | 8.13 | 2.92 | 1.54 | 0.137 | 0.01 | 0.27 | 1.67 | 99.787 | 9.2162 | 0.32438 | 4.7893 | 3.002 | 9.101 | 52.8395 | 9.3934 | 18.3934 | 43.092 | 51.7799
53 | 879 | Section I | 46.5366 | -81.0852 | Mgt gabbro | -85 | 52.37 | 1.18 | 15.33 | 1.9167 | 9.5833 | 0.13 | 5.05 | 8.22 | 2.32 | 1.6 | 0.208 | 0.02 | 0.31 | 1.37 | 99.608 | 10.3604 | 0.49248 | 5.0203 | 4.4739 | 9.4556 | 46.3219 | 10.5672 | 21.5792 | 44.3407 | 56.1844
54 | 580 | Section I | 46.5368 | -81.0855 | Mgt gabbro | -55.3736 | 52.88 | 1.19 | 16.09 | 1.805 | 9.025 | 0.13 | 4.71 | 7.94 | 2.92 | 1.42 | 0.165 | bdl | 0.27 | 1.06 | 99.605 | 9.7838 | 0.37883 | 4.8584 | 3.6286 | 8.5101 | 50.9865 | 9.3936 | 20.2253 | 43.7333 | 51.0745
55 | 883 | Section I | 46.537 | -81.0859 | Mgt gabbro | -29.5 | 53.27 | 1.36 | 15.54 | 1.9967 | 9.9833 | 0.13 | 4.5 | 7.89 | 2.76 | 1.47 | 0.201 | 0.01 | 0.3 | 0.81 | 100.221 | 10.7928 | 0.47591 | 5.4782 | 4.5235 | 8.6874 | 49.0272 | 10.139 | 20.7774 | 40.5272 | 50.9032
56 | 884 | Section I | 46.537 | -81.0859 | Mgt gabbro | -26 | 52.86 | 1.38 | 15.12 | 2.0383 | 10.1917 | 0.14 | 4.77 | 8.08 | 2.73 | 1.37 | 0.219 | 0.01 | 0.35 | 0.72 | 99.979 | 11.018 | 0.51853 | 5.5766 | 4.0929 | 8.0964 | 48.0573 | 11.4118 | 21.1534 | 41.4369 | 50.4694
57 | 890 | Section I | 46.5372 | -81.0863 | Ap-Mgt gabbro | 11 | 52.28 | 1.15 | 15.2 | 1.865 | 9.325 | 0.13 | 4.83 | 7.79 | 2.79 | 1.49 | 0.739 | 0.01 | 0.28 | 1.92 | 99.799 | 10.0811 | 1.7497 | 4.8884 | 4.2407 | 8.8056 | 48.1596 | 7.6967 | 22.0844 | 43.9163 | 49.5168
58 | 891 | Section I | 46.5375 | -81.0869 | Ap-Mgt gabbro | 58 | 52.81 | 1.2 | 15.43 | 1.7617 | 8.8083 | 0.12 | 4.67 | 8.01 | 2.75 | 1.65 | 0.799 | 0.01 | 0.31 | 1.85 | 100.179 | 9.5225 | 1.8918 | 4.8335 | 4.845 | 9.7511 | 48.1558 | 7.9898 | 20.5823 | 44.4913 | 50.2161
59 | S/2-581 | Section I | 46.5377 | -81.0874 | Ap-Mgt gabbro | 89.7753 | 53.52 | 1.65 | 15.26 | 1.6583 | 8.2917 | 0.15 | 4.68 | 7.93 | 2.9 | 1.21 | 0.62 | 0.01 | na | 1.23 | 99.11 | 8.964 | 1.468 | 5.5383 | 6.8561 | 7.1508 | 49.5872 | 8.4586 | 18.8438 | 46.0418 | 49.051 | 60.5397
60 | S/2-582 | Section I | 46.5385 | -81.0889 | Ap-Mgt gabbro | 209.5978 | 50.88 | 1.31 | 15.21 | 2.01 | 10.05 | 0.14 | 4.45 | 8.45 | 3.06 | 1.03 | 0.96 | bdl | na | 1.69 | 99.24 | 10.8649 | 2.273 | 5.4025 | 2.7204 | 6.0871 | 50.618 | 9.1204 | 21.3791 | 40.0982 | 47.3865 | 57.5233
61 | S/2-583 | Section I | 46.5395 | -81.0902 | Ilm-Ap-Mgt gabbro | 339.0179 | 51.27 | 2.3 | 16.01 | 1.8233 | 9.1167 | 0.14 | 3.95 | 7.54 | 2.64 | 1.59 | 0.8 | bdl | na | 2.01 | 99.19 | 9.8559 | 1.8942 | 7.012 | 5.8369 | 9.3965 | 49.4784 | 4.1868 | 19.4202 | 39.5776 | 53.3979
62 | 895 | Section I | 46.5398 | -81.0905 | Ilm-Ap-Mgt gabbro | 374 | 54.4 | 1.96 | 15.27 | 1.9733 | 9.8667 | 0.16 | 3.36 | 6.06 | 3.71 | 1.7 | 0.611 | bdl | 0.16 | 0.92 | 100.151 | 10.6667 | 1.4467 | 6.5838 | 5.2241 | 10.0466 | 51.3863 | 5.1035 | 19.3177 | 33.9857 | 37.5292
63 | S/2-584 | Section I | 46.5404 | -81.091 | Ilm-Ap-Mgt gabbro | 437.2032 | 51.81 | 2.34 | 16.17 | 1.9033 | 9.5167 | 0.15 | 3.46 | 6.29 | 3.9 | 1.42 | 0.62 | bdl | na | 1.44 | 99.02 | 10.2883 | 1.468 | 7.2039 | 2.252 | 8.3919 | 55.4236 | 3.9533 | 18.9242 | 35.4691 | 39.0584
64 | 827 | Section I | 46.5406 | -81.0912 | Ilm-Ap-Mgt gabbro | 458 | 54.78 | 1.82 | 15.25 | 1.8483 | 9.2417 | 0.17 | 3.06 | 6.81 | 3.18 | 1.37 | 0.611 | bdl | 0.2 | 1.48 | 99.821 | 9.991 | 1.4467 | 6.1367 | 9.2419 | 8.0964 | 50.2001 | 5.4645 | 17.5931 | 33.3585 | 44.9472
65 | 826 | Section I | 46.5414 | -81.0919 | Ilm-Ap-Mgt gabbro | 546 | 55.65 | 1.4 | 14.63 | 1.7817 | 8.9083 | 0.15 | 3.98 | 6.07 | 2.82 | 2.3 | 0.511 | 0.01 | 0.09 | 1.48 | 99.781 | 9.6306 | 1.2099 | 5.2423 | 8.4955 | 13.5925 | 44.332 | 5.2549 | 20.1031 | 40.3136 | 44.7247
66 | 825 | Section I | 46.542 | -81.0923 | Ilm-Ap-Mgt gabbro | 610 | 55.31 | 1.94 | 14.93 | 1.82 | 9.1 | 0.16 | 2.94 | 6.37 | 3.3 | 1.77 | 0.624 | bdl | 0.17 | 1.27 | 99.704 | 9.8378 | 1.4775 | 6.3235 | 8.9785 | 10.4603 | 48.6227 | 5.7392 | 16.7025 | 32.8148 | 41.1487
67 | 824 | Section I | 46.5423 | -81.0926 | Ilm-Ap-Mgt gabbro | 640 | 54.26 | 2.06 | 14.4 | 1.8917 | 9.4583 | 0.16 | 3.17 | 6.79 | 3.44 | 1.89 | 0.734 | bdl | 0.26 | 1.18 | 99.694 | 10.2252 | 1.7379 | 6.6553 | 6.3594 | 11.1695 | 47.3786 | 8.9205 | 16.0775 | 33.629 | 37.1885
68 | 823 | Section I | 46.5427 | -81.0929 | Ilm-Ap-Mgt gabbro | 680 | 57.38 | 1.89 | 13.79 | 1.8583 | 9.2917 | 0.16 | 2.52 | 5.91 | 3.74 | 1.88 | 0.691 | bdl | 0.22 | 0.77 | 100.101 | 10.045 | 1.6361 | 6.2841 | 10.2683 | 11.1104 | 46.9359 | 8.0534 | 14.8685 | 29.0787 | 31.307
69 | 822 | Section I | 46.5434 | -81.0934 | Ilm-Ap-Mgt gabbro | 755.2032 | 58.86 | 1.55 | 13.76 | 1.6267 | 8.1333 | 0.12 | 2.45 | 5.09 | 3.56 | 2.15 | 0.462 | bdl | 0.05 | 1.38 | 99.192 | 8.7928 | 1.0939 | 5.3025 | 13.0965 | 12.706 | 45.3416 | 5.9172 | 14.3407 | 31.2901 | 32.275
70 | 487-4B | Section II | 46.5326 | -81.0788 | Felsic norite | -358.59 | 54.3 | 0.4 | 17.09 | 1.315 | 6.575 | 0.12 | 6.27 | 7.81 | 2.58 | 1.04 | 0.078 | 0.03 | 0.24 | 1.78 | 99.628 | 7.1081 | 0.18468 | 2.6665 | 6.0434 | 6.1462 | 53.8107 | 5.0993 | 23.6227 | 59.0442 | 58.0102
71 | 487-4A | Section II | 46.5326 | -81.0788 | Felsic norite | -337.59 | 55.18 | 0.42 | 17.48 | 1.06 | 5.3 | 0.11 | 6.04 | 9.37 | 2.94 | 0.92 | 0.091 | 0.03 | 0.24 | 0.98 | 100.161 | 5.7297 | 0.21546 | 2.3347 | 5.0141 | 5.437 | 56.6596 | 11.4433 | 17.8049 | 63.274 | 54.6466
72 | S/2-578 | Section II | 46.5339 | -81.0809 | Felsic norite | -176.5 | 55.53 | 0.52 | 17.69 | 1.1133 | 5.5667 | 0.1 | 5.06 | 8.27 | 2.8 | 1.14 | 0.07 | 0.01 | na | 1.5 | 99.37 | 6.018 | 0.16574 | 2.602 | 7.6999 | 6.7371 | 56.0267 | 6.7189 | 17.917 | 57.8803 | 56.2766
73 | 763 | Section II | 46.5348 | -81.0807 | Felsic norite | -124 | 55.53 | 0.4 | 18.15 | 1.0833 | 5.4167 | 0.11 | 4.98 | 8.51 | 3.29 | 0.87 | 0.132 | 0.02 | 0.11 | 1.22 | 99.822 | 5.8559 | 0.31254 | 2.3306 | 5.8839 | 5.1415 | 60.0261 | 7.4829 | 17.3006 | 58.1575 | 52.1636
74 | 762 | Section II | 46.5354 | -81.0809 | Mgt gabbro | -75.5 | 52.98 | 0.83 | 16.63 | 1.665 | 8.325 | 0.13 | 5.63 | 8.48 | 2.71 | 1.03 | 0.11 | 0.02 | 0.25 | 0.99 | 99.78 | 9 | 0.26045 | 3.9907 | 3.6577 | 6.0871 | 53.1017 | 9.2094 | 22.2118 | 50.5534 | 55.3746
75 | 761 | Section II | 46.5357 | -81.081 | Mgt gabbro | -45.5 | 53.02 | 0.9 | 16.06 | 1.7383 | 8.6917 | 0.14 | 5.58 | 8.52 | 2.69 | 1.2 | 0.139 | 0.02 | 0.27 | 1.02 | 99.989 | 9.3964 | 0.32911 | 4.2299 | 3.4265 | 7.0917 | 50.965 | 10.8572 | 21.7796 | 49.253 | 53.8871
76 | 759 | Section II | 46.5362 | -81.0811 | Mgt gabbro | -9.5 | 54.55 | 0.84 | 16.49 | 1.5017 | 7.5083 | 0.12 | 5.38 | 8.3 | 2.72 | 0.99 | 0.101 | 0.02 | 0.32 | 0.98 | 99.821 | 8.1171 | 0.23914 | 3.7728 | 6.5796 | 5.8507 | 52.8775 | 8.7557 | 20.4263 | 51.9981 | 55.0292
77 | 758 | Section II | 46.5364 | -81.0813 | Ap-Mgt gabbro | 9.5 | 49.95 | 1.52 | 14.85 | 2.1033 | 10.5167 | 0.15 | 6.26 | 8.89 | 2.39 | 1.04 | 0.775 | 0.02 | 0.35 | 1.36 | 100.175 | 11.3694 | 1.835 | 5.9367 | 1.5902 | 6.1462 | 46.9439 | 10.1785 | 25.843 | 47.3652 | 55.4789
78 | 757 | Section II | 46.5366 | -81.0813 | Ap-Mgt gabbro | 29.5 | 50.97 | 1.35 | 15.3 | 1.98 | 9.9 | 0.15 | 5.86 | 9.15 | 2.47 | 1.05 | 0.776 | 0.02 | 0.25 | 1.09 | 100.316 | 10.7027 | 1.8373 | 5.435 | 2.5856 | 6.2053 | 48.4601 | 10.5509 | 23.9118 | 47.2255 | 55.4295
79 | 756 | Section II | 46.5368 | -81.0814 | Ap-Mgt gabbro | 47.5 | 50.57 | 1.27 | 15.89 | 1.8667 | 9.3333 | 0.13 | 5.15 | 9.1 | 2.29 | 1.68 | 0.845 | 0.01 | 0.31 | 1.39 | 99.835 | 10.0901 | 2.0007 | 5.1187 | 2.2932 | 9.9284 | 47.4945 | 9.5345 | 21.7946 | 45.4798 | 57.7793
80 | 755 | Section II | 46.5372 | -81.0812 | Ap-Mgt gabbro | 57.5 | 51.19 | 1.06 | 15.95 | 1.8883 | 9.4417 | 0.13 | 5.3 | 9.05 | 2.65 | 1.31 | 0.833 | 0.02 | 0.2 | 1.14 | 100.163 | 10.2072 | 1.9723 | 4.7513 | 1.8903 | 7.7418 | 50.1811 | 9.6942 | 22.6061 | 45.9058 | 53.8639
81 | 753 | Section II | 46.5379 | -81.0819 | Ap-Mgt gabbro | 135.5 | 50.82 | 1.48 | 14.91 | 2.03 | 10.15 | 0.15 | 5.01 | 8.6 | 2.65 | 1.24 | 0.975 | 0.01 | 0.3 | 1.57 | 99.895 | 10.973 | 2.3085 | 5.7544 | 3.2276 | 7.3281 | 47.5502 | 9.2857 | 22.6065 | 42.7332 | 51.3821
82 | 752 | Section II | 46.538 | -81.082 | Ap-Mgt gabbro | 158.41 | 51.93 | 1.54 | 14.85 | 2.0417 | 10.2083 | 0.15 | 4.94 | 8.3 | 2.68 | 1.43 | 0.794 | 0.01 | 0.19 | 1 | 100.064 | 11.036 | 1.88 | 5.8852 | 3.7935 | 8.451 | 46.9447 | 9.7503 | 22.1967 | 42.2493 | 50.2313
83 | 751 | Section II | 46.5381 | -81.0821 | Ap-Mgt gabbro | 163 | 51.38 | 1.55 | 15.38 | 2.015 | 10.075 | 0.15 | 4.78 | 8.34 | 2.85 | 1.46 | 0.892 | bdl | 0.18 | 0.76 | 99.812 | 10.8919 | 2.112 | 5.8656 | 2.4499 | 8.6283 | 48.9777 | 8.8929 | 21.9928 | 41.7675 | 49.299
84 | 750 | Section II | 46.5382 | -81.0821 | Ilm-Ap-Mgt gabbro | 170.41 | 49.23 | 2.19 | 13.69 | 2.38 | 11.9 | 0.17 | 5.27 | 8.84 | 2.43 | 1.47 | 1.472 | bdl | 0.32 | 0.85 | 100.212 | 12.8649 | 3.4853 | 7.6103 | 1.9279 | 8.6874 | 42.6682 | 10.1124 | 24.6241 | 40.102 | 50.3476
85 | 749 | Section II | 46.5383 | -81.082 | Ilm-Ap-Mgt gabbro | 173.41 | 49.28 | 2.2 | 12.39 | 2.5733 | 12.8667 | 0.18 | 6.29 | 8.38 | 2.05 | 1.45 | 1.113 | 0.01 | 0.39 | 0.79 | 99.963 | 13.9099 | 2.6353 | 7.9096 | 2.3845 | 8.5692 | 37.6703 | 11.6177 | 28.0346 | 42.4974 | 52.4947
86 | 748 | Section II | 46.5386 | -81.0819 | Ilm-Ap-Mgt gabbro | 189.5 | 52.19 | 2.13 | 14.86 | 1.9417 | 9.7083 | 0.16 | 4.45 | 7.86 | 2.69 | 1.68 | 0.941 | bdl | 0.26 | 0.8 | 99.671 | 10.4955 | 2.228 | 6.8607 | 5.4222 | 9.9284 | 46.2736 | 7.7575 | 20.1925 | 40.9317 | 49.3474
87 | 11 | Section II | 46.5407 | -81.0822 | Ilm-Ap-Mgt gabbro | 373.5 | 53.5 | 1.78 | 15.48 | 1.8567 | 9.2833 | 0.16 | 4.01 | 7.52 | 2.78 | 1.56 | 0.63 | 0.01 | 0.12 | 1.01 | 99.7 | 10.036 | 1.4917 | 6.0728 | 6.9592 | 9.2192 | 48.6772 | 6.6985 | 19.4739 | 39.5049 | 50.2122
88 | 772 | Section III | 46.5398 | -81.0764 | Mgt gabbro | -120 | 53.68 | 0.93 | 16.39 | 1.6667 | 8.3333 | 0.14 | 4.91 | 7.39 | 2.85 | 1.81 | 0.069 | 0.02 | 0.18 | 1.41 | 99.779 | 9.009 | 0.16337 | 4.183 | 3.5768 | 10.6967 | 50.7001 | 7.9626 | 20.8853 | 47.1108 | 50.9731
89 | 773 | Section III | 46.5402 | -81.0768 | Mgt gabbro | -75 | 53.89 | 1.26 | 15.19 | 1.8817 | 9.4083 | 0.14 | 4.59 | 7.53 | 2.79 | 1.61 | 0.181 | 0.01 | 0.15 | 1.15 | 99.781 | 10.1712 | 0.42856 | 5.1215 | 5.335 | 9.5147 | 47.778 | 9.9869 | 20.3145 | 42.4476 | 49.1253
90 | 774 | Section III | 46.5404 | -81.0773 | Mgt gabbro | -38 | 53.45 | 1.3 | 15.46 | 1.8083 | 9.0417 | 0.13 | 4.32 | 7.95 | 2.82 | 1.51 | 0.163 | bdl | 0.25 | 1.04 | 99.243 | 9.7748 | 0.38594 | 5.0911 | 5.1494 | 8.9237 | 48.9292 | 11.0759 | 18.4098 | 41.9386 | 49.769
91 | 775 | Section III | 46.5408 | -81.0772 | Mgt gabbro | -17 | 55.19 | 1.01 | 15.78 | 1.7383 | 8.6917 | 0.12 | 4.18 | 7.35 | 2.92 | 1.61 | 0.102 | 0.01 | 0.03 | 0.95 | 99.682 | 9.3964 | 0.24151 | 4.4389 | 6.7239 | 9.5147 | 49.9044 | 8.8276 | 19.0469 | 42.0978 | 49.0265
92 | 777 | Section III | 46.541 | -81.0774 | Ap-Mgt gabbro | 15 | 53.62 | 1.35 | 15.07 | 1.855 | 9.275 | 0.13 | 3.83 | 7.93 | 2.81 | 1.65 | 0.957 | bdl | 0.13 | 0.81 | 99.417 | 10.027 | 2.2659 | 5.2537 | 6.883 | 9.7511 | 47.412 | 7.9073 | 19.0579 | 38.434 | 48.3874
93 | 778 | Section III | 46.541 | -81.0774 | Ap-Mgt gabbro | 19 | 51.25 | 1.52 | 14.67 | 2.1867 | 10.9333 | 0.14 | 4.69 | 8.48 | 2.66 | 1.37 | 0.99 | bdl | 0.17 | 0.52 | 99.58 | 11.8198 | 2.344 | 6.0575 | 3.4021 | 8.0964 | 46.5513 | 9.6584 | 22.831 | 39.3388 | 50.1865
94 | 776 | Section III | 46.541 | -81.0776 | Ap-Mgt gabbro | 23 | 51.17 | 1.56 | 13.71 | 2.28 | 11.4 | 0.16 | 5.16 | 8.22 | 2.43 | 1.48 | 1.017 | 0.01 | 0.27 | 0.75 | 99.617 | 12.3243 | 2.408 | 6.2688 | 3.9304 | 8.7465 | 42.6932 | 10.0147 | 24.5722 | 40.6275 | 50.3759
95 | 779 | Section III | 46.5413 | -81.0779 | Ap-Mgt gabbro | 48 | 52.08 | 1.51 | 15.6 | 2.03 | 10.15 | 0.13 | 4.16 | 8.2 | 2.93 | 1.36 | 0.918 | bdl | 0.16 | 0.74 | 99.968 | 10.973 | 2.1736 | 5.8114 | 3.9924 | 8.0373 | 50.1912 | 7.7654 | 21.1459 | 38.2567 | 49.1407
96 | 780 | Section III | 46.5414 | -81.078 | Ap-Mgt gabbro | 55 | 52.01 | 1.42 | 14.91 | 2.03 | 10.15 | 0.14 | 4.84 | 8.3 | 2.68 | 1.3 | 0.875 | 0.01 | 0.21 | 0.83 | 99.705 | 10.973 | 2.0717 | 5.6404 | 4.4786 | 7.6827 | 47.4923 | 8.8621 | 22.4687 | 41.8906 | 50.7889
97 | 781 | Section III | 46.5414 | -81.078 | Ap-Mgt gabbro | 56.5 | 52.04 | 1.51 | 14.62 | 2.045 | 10.225 | 0.15 | 4.86 | 8.24 | 2.9 | 1.51 | 0.929 | 0.01 | 0.23 | 1.05 | 100.319 | 11.0541 | 2.1996 | 5.8331 | 3.0564 | 8.9237 | 46.9552 | 10.3174 | 21.7884 | 41.8118 | 46.2828
98 | 782 | Section III | 46.5415 | -81.0782 | Ap-Mgt gabbro | 74 | 52.71 | 1.21 | 14.79 | 1.9367 | 9.6833 | 0.15 | 5.35 | 7.74 | 2.7 | 1.66 | 0.77 | 0.02 | 0.2 | 0.88 | 99.8 | 10.4685 | 1.8231 | 5.1063 | 3.8887 | 9.8102 | 46.1814 | 8.3157 | 23.6073 | 45.5117 | 49.066
99 | 783 | Section III | 46.5416 | -81.0783 | Ap-Mgt gabbro | 91 | 51.39 | 1.48 | 14.83 | 2.0467 | 10.2333 | 0.15 | 4.97 | 8.94 | 2.55 | 1.32 | 1.164 | 0.01 | 0.15 | 0.7 | 99.934 | 11.0631 | 2.756 | 5.7786 | 3.9731 | 7.8009 | 46.6984 | 9.6729 | 22.4501 | 42.3374 | 52.3366
100 | 784 | Section III | 46.5419 | -81.0785 | Ap-Mgt gabbro | 121 | 51.63 | 1.53 | 15.6 | 1.9583 | 9.7917 | 0.14 | 5.16 | 6.39 | 3.31 | 1.8 | 1.053 | 0.01 | 0.05 | 1.48 | 99.903 | 10.5856 | 2.4932 | 5.7454 | 1.2194 | 10.6376 | 50.402 | 2.0089 | 25.9091 | 44.3418 | 42.9921
101 | 785 | Section III | 46.5422 | -81.0789 | Ilm-Ap-Mgt gabbro | 153 | 50.91 | 2.13 | 14.67 | 2.1833 | 10.9167 | 0.17 | 5.28 | 6.56 | 2.66 | 1.79 | 0.88 | 0.01 | 0.15 | 1.32 | 99.63 | 11.8018 | 2.0836 | 7.2112 | 3.1952 | 10.5785 | 45.3112 | 3.3117 | 26.5002 | 42.2365 | 48.863
102 | 786 | Section III | 46.5425 | -81.0792 | Ilm-Ap-Mgt gabbro | 185 | 52.85 | 1.15 | 14.69 | 1.8867 | 9.4333 | 0.15 | 5.5 | 7.03 | 2.32 | 1.71 | 0.949 | 0.02 | 0.19 | 1.76 | 99.639 | 10.1982 | 2.247 | 4.9198 | 6.7044 | 10.1057 | 44.2509 | 3.3536 | 26.1303 | 46.8489 | 54.1875
103 | 787 | Section III | 46.5423 | -81.0799 | Ilm-Ap-Mgt gabbro | 206 | 55.78 | 0.95 | 15.19 | 1.4317 | 7.1583 | 0.13 | 4.78 | 7.18 | 2.51 | 1.94 | 0.408 | 0.02 | 0.24 | 1.98 | 99.698 | 7.7387 | 0.96603 | 3.8802 | 9.4317 | 11.4649 | 45.691 | 6.999 | 19.045 | 50.2364 | 52.0578
104 | 788 | Section III | 46.5428 | -81.0794 | Ilm-Ap-Mgt gabbro | 216 | 53.56 | 1.95 | 16.34 | 1.69 | 8.45 | 0.15 | 3.86 | 7.62 | 3.09 | 1.51 | 0.63 | bdl | 0.14 | 0.91 | 99.9 | 9.1351 | 1.4917 | 6.1539 | 6.0515 | 8.9237 | 52.4031 | 6.1702 | 17.6944 | 40.8491 | 48.6425
105 | 789 | Section III | 46.5429 | -81.0793 | Ilm-Ap-Mgt gabbro | 222 | 54.8 | 1.34 | 15.3 | 1.645 | 8.225 | 0.16 | 4.91 | 7.53 | 2.75 | 1.49 | 0.474 | 0.02 | 0.07 | 0.98 | 99.694 | 8.8919 | 1.1223 | 4.9302 | 7.64 | 8.8056 | 48.2735 | 7.64 | 20.2336 | 47.4369 | 50.3341
106 | 790 | Section III | 46.5431 | -81.0791 | Ilm-Ap-Mgt gabbro | 229 | 54.56 | 1.53 | 14.16 | 1.85 | 9.25 | 0.18 | 5.26 | 7.28 | 2.17 | 1.87 | 0.58 | 0.02 | 0.03 | 0.95 | 99.69 | 10 | 1.3733 | 5.5883 | 8.9135 | 11.0513 | 41.7364 | 7.4021 | 22.6504 | 46.2272 | 54.5579
107 | 792 | Section III | 46.5438 | -81.0792 | Ilm-Ap-Mgt gabbro | 282 | 53.48 | 1.48 | 14.92 | 1.8283 | 9.1417 | 0.18 | 5.29 | 8.04 | 2.51 | 1.44 | 0.636 | 0.02 | 0.13 | 0.94 | 100.036 | 9.8829 | 1.5059 | 5.4619 | 6.3733 | 8.5101 | 46.4307 | 8.711 | 21.9803 | 46.6617 | 52.8009
108 | 793 | Section III | 46.5441 | -81.0792 | Ilm-Ap-Mgt gabbro | 292 | 54.99 | 1.04 | 15 | 1.7617 | 8.8083 | 0.15 | 4.77 | 7.22 | 2.71 | 1.64 | 0.552 | 0.02 | 0.06 | 0.95 | 99.672 | 9.5225 | 1.307 | 4.5297 | 7.7127 | 9.692 | 46.8531 | 6.8762 | 21.6958 | 45.0151 | 49.5947
109 | 187 | extra point | 46.5365 | -81.0825 | Mgt-gabbro |  | 51.88 | 1.11 | 15.31 | 1.8817 | 8.476 | 0.15 | 5.53 | 7.69 | 2.11 | 2.13 | 0.235 | 0.02 | 0.38 | 2.43 | 99.3326 | 10.1712 | 0.55641 | 4.8366 | 4.0555 | 12.5878 | 43.868 | 8.7316 | 21.8728 | 49.2397 | 57.8795
110 | 188 | extra point | 46.5369 | -81.0821 | Mgt-gabbro |  | 53.79 | 0.99 | 15.75 | 1.68 | 7.5676 | 0.13 | 4.94 | 7.86 | 2.73 | 1.58 | 0.228 | 0.02 | 0.29 | 1.83 | 99.3856 | 9.0811 | 0.53984 | 4.3163 | 5.7534 | 9.3374 | 49.1561 | 9.4288 | 18.7219 | 49.2533 | 51.546
111 | 192 | extra point | 46.5371 | -81.0844 | Mgt-gabbro |  | 52.6 | 1.19 | 15.38 | 1.96 | 8.8288 | 0.12 | 5.01 | 7.79 | 2.59 | 1.58 | 0.179 | 0.01 | 0.31 | 1.44 | 98.9878 | 10.5946 | 0.42382 | 5.1021 | 4.5678 | 9.3374 | 47.5903 | 9.7638 | 20.4502 | 45.7614 | 52.4919
112 | 193 | extra point | 46.5371 | -81.0831 | Mgt-gabbro |  | 48.8 | 1.56 | 14.59 | 2.3783 | 10.7132 | 0.13 | 4.6 | 12.31 | 1.5 | 0.73 | 0.095 | 0.01 | 0.53 | 1.28 | 99.2265 | 12.8559 | 0.22493 | 6.4114 | 3.7279 | 4.3141 | 43.6133 | 24.6608 | 14.4494 | 38.9649 | 69.6736
113 | 189 | extra point | 46.5379 | -81.0833 | Ap-Mgt gabbro |  | 52.36 | 1.18 | 16.36 | 1.76 | 7.9279 | 0.11 | 3.96 | 8.24 | 2.94 | 1.48 | 0.87 | bdl | 0.29 | 1.56 | 99.0379 | 9.5135 | 2.0599 | 4.7931 | 5.104 | 8.7465 | 51.9502 | 6.7438 | 17.8406 | 42.6166 | 50.6513
114 | 191 | extra point | 46.5376 | -81.085 | Ap-Mgt gabbro |  | 52.37 | 1.32 | 15.58 | 1.9267 | 8.6787 | 0.12 | 4.63 | 8.2 | 2.94 | 1.36 | 0.887 | 0.01 | 0.23 | 0.88 | 99.1323 | 10.4144 | 2.1002 | 5.3007 | 4.5613 | 8.0373 | 50.1763 | 7.9424 | 19.9391 | 44.2338 | 48.9576
115 | 231 | extra point | 46.54 | -81.086 | Ap-Mgt gabbro |  | 56.13 | 0.95 | 15.57 | 1.4533 | 6.5465 | 0.11 | 3.98 | 7.29 | 2.45 | 2.35 | 0.505 | 0.01 | 0.1 | 1.21 | 98.6549 | 7.8559 | 1.1957 | 3.9116 | 10.2843 | 13.888 | 45.2789 | 6.8633 | 15.9445 | 47.4766 | 52.7584
116 | 232 | extra point | 46.54 | -81.0865 | Ap-Mgt gabbro |  | 55.84 | 1 | 14.95 | 1.6817 | 7.5751 | 0.14 | 4.86 | 6.51 | 2.73 | 1.91 | 0.352 | 0.02 | 0.03 | 1.42 | 99.0187 | 9.0901 | 0.83344 | 4.3377 | 8.9575 | 11.2877 | 45.999 | 5.8473 | 20.3033 | 48.8205 | 48.3186
117 | 233 | extra point | 46.5406 | -81.0877 | Ilm-Ap-Mgt gabbro |  | 53.72 | 2.25 | 15.13 | 1.9733 | 8.8889 | 0.17 | 3.13 | 7.25 | 3.14 | 1.3 | 0.711 | bdl | 0.02 | 1.08 | 98.7632 | 10.6667 | 1.6834 | 7.1345 | 8.8996 | 7.6827 | 49.9204 | 6.6704 | 15.7157 | 34.3636 | 45.3231
118 | 235 | extra point | 46.5412 | -81.0881 | Ilm-Ap-Mgt gabbro |  | 54.54 | 2.09 | 15.28 | 1.8783 | 8.461 | 0.16 | 3.09 | 6.62 | 3.11 | 1.87 | 0.669 | bdl | 0.03 | 0.94 | 98.7383 | 10.1532 | 1.584 | 6.6929 | 8.8442 | 11.0513 | 48.5275 | 5.2315 | 15.8799 | 35.1909 | 44.3238
Figure 1B. |  |  | 35-118 | *Total Fe presented as FeO;
Figure 2. |  |  | 1-69 | LOI - loss of ignition; bdl - below detection limit; na-not analyzed;
Figure 3A. |  |  | 70-87 | CIPW norms were calculated using the atomic ratio Fe3+/Fe2+=1/6;
Figure 3B. |  |  | 88-108 | Mg number=100*Mg/(Mg+Fetotal); An(norm)=100*An/(An+Ab).
Supplemental Material Figure 1. |  |  | 23, 55, 85, 95

## G49928
Chistyakova, S.Yu., and Latypov, R.M., 2022, Pothole-like depressions in the chamber floor of the Sudbury Igneous Complex, Canada: Geology, v. 50, https://doi.org/10.1130/G49928.1