## Table S1 Instrumental data
Table S1. Metadata for LA-ICP-MS U-(Th-)Pb analyses
Laboratory and Sample Preparation
Laboratory name | Boise State University Isotope Geology Laboratory
Sample type/mineral | Zircon
Sample preparation | Conventional mineral separation, 1 inch resin mount, 0.3 mm polish to finish
Imaging | CL, Hitachi S-3400N-II
Laser ablation system
Make, Model and type | Teledyne (Photon Machines) Analyte Excite+
Ablation cell and volume | HelEx II active 2-volume ablation cell
Laser wavelength (nm) | 193 nm ArF excimer
Pulse width (ns) | 4 ns
Fluence (J cm-2) | energy stabilization mode, set daily at ~2.5 J cm-2 using in-cell EPC utility
Repetition rate (Hz) | 10 Hz
Ablation duration (s) | 10 s
Ablation pit depth / ablation rate | 7 mm pit depth, measured using an optical microscope, equivalent to 0.07 mm/pulse
Spot diameter (mm) | 20 mm
Sampling mode / pattern | Static spot ablation
Cell carrier gas flow (l min-1) | 0.25 L min-1 He cup flow, 1.25 L min-1 He cell flow
ICP-MS Instrument
Make, Model and type | ThermoElectron, iCAP-RQ, single quadrupole mass spectrometer
Sample introduction | 190 cm long, 1 cm i.d. PFA tubing with Glass Expansion sample mixing chamber, 2.5 mm quartz injector; Ni cones, high-sensitivity skimmer insert
RF power (W) | 1400 W
Make-up gas flow (l min-1) | ~0.65 l min-1 Ar and 2 mL min-1 N2 gas introduced in mixing bulbs between cell and torch
Detection system | single ion-counting SEM
Masses measured and dwell times per peak (ms) | 89Y, 91Zr, 177Hf, (2), 31P, 93Nb, 140Ce, 146Nd, 147Sm, 151Eu, 157Gd, 159Tb, 163Dy, 165Ho, 166Er, 169Tm, 172Yb, 175Lu, 181Ta, (5), 29Si, 139La, 141Pr, 202Hg, 204Hg, 232Th, 238U, (10), 208Pb, (20), 206Pb, (40), 207Pb, (60), 49Ti, (100)
Total integration time (s) | 0.371 s
‘Sensitivity’ as useful yield | 0.8% U [(#ions detected/#at+B28oms sampled)*100]
IC Dead time (ns) | 44 ns
Data Processing
Gas blank | 15 s on-peak zero subtracted.
Calibration strategy | Mean of ratios; mass discrimination from interspersed zircon standard materials.
Common-Pb correction | No common-Pb correction applied; sweeps with mass 204 signals above background rejected.
Data processing packages | ThermoElectron Qtegra TRA software for integrated cps acquisition; in-house Microsoft VBA coded spreadsheet for data normalisation, concentration calibration, uncertainty propagation and age calculation.
Uncertainty level and propagation | Ages quoted at 2 sigma absolute; propagation is by quadratic addition. Systematic errors from reproducibility of primary reference material propagated where appropriate.
Discordance criteria | Discordance is the relative difference between the 207Pb/235U and 206Pb/238U dates; analyses with discordance outside of uncertainty of 5% were removed from Table S2.
Interpreted age transition | The transition from preferred interpretation of 207Pb/206Pb to 206Pb/38U dates is set at 1500 Ma; preferred date is flagged with bold font in Table S2.
Standard calibration uncertainties (1 sigma) | 207Pb/206Pb fractionation error (from PL): 0.33% [Zircon_16May22_Tucker_2]
206Pb/238U fractionation error (from PL): 0.54% [Zircon_16May22_Tucker_2]
208Pb/232Th fractionation error (from PL): 1.49% [Zircon_16May22_Tucker_2]
207Pb/206Pb fractionation error (from PL): 0.36% [Zircon_16May22_Tucker_3]
206Pb/238U fractionation error (from PL): 0.50% [Zircon_16May22_Tucker_3]
208Pb/232Th fractionation error (from PL): 1.51% [Zircon_16May22_Tucker_3]
Quality control & validation standards | Plešovice (PL) (Slama et al. 2008); 336.9 Ma
91500 (Wiedenbeck et al., 1995); 1065.4 Ma
Seiland (Kuiper et al., 2022); 530.7 Ma
Quality control & validation results (2 sigma, not including standard calibration uncertainty) | 91500 (206Pb/238U) = 1067 ± 9 (MSWD = 1.5, pof = 0.13, n = 12) [Zircon_16May22_Tucker_2]
Seiland (206Pb/238U) = 528 ± 6 (MSWD = 1.6, pof = 0.10, n = 12) [Zircon_16May22_Tucker_2]
91500 (206Pb/238U) = 1067 ± 9 (MSWD = 1.4, pof = 0.16, n = 12) [Zircon_16May22_Tucker_3]
Seiland (206Pb/238U) = 525 ± 6 (MSWD = 1.4, pof = 0.14, n = 12) [Zircon_16May22_Tucker_3]

## S2 Sample data
U-Pb geochronologic analyses and trace element concentrations. | [76 empty] | activity (SiO2) = | 1 | [12 empty] | Secondary Correction - Apparent ages (Ma)
[34 empty] | Common Pb corrected dates | [42 empty] | activity (TiO2) = | 0.6 | [12 empty] | No Bias |  |  | Pb bias |  |  | U bias |  |  | Secondaray Standard Correction Data
[5 empty] | Composition | [7 empty] | Corrected isotope ratios | [12 empty] | Dates (Ma) | [7 empty] | 207-method |  | 208-method | [11 empty] | Concentrations (ppm) | [13 empty] | CI chondrite normalizing values from Sun & McDonough
| CA-TIMS | U | Th | Pb |  | 206Pb | 206Pb |  | 208Pb | ±2s | 207Pb | ±2s | 206Pb | ±2s | error | 238U | ±2s | 207Pb | ±2s | 208Pb | ±2s | ±2s-sys | 207Pb | ±2s | ±2s-sys | 207Pb | ±2s | ±2s-sys | 206Pb | ±2s | ±2s-sys | disc. | ±2s | 206Pb* | ±2s | 206Pb* | ±2s | [24 empty] | 0.237 | 0.612 | 0.095 | 0.467 |  | 0.153 | 0.058 | 0.2055 | 0.0374 | 0.254 | 0.0566 | 0.1655 | 0.0255 | 0.17 | 0.0254 |  | Ti-in-zircon | [12 empty] | 206Pb* | ±2s | % | 206Pb* | ±2s | % | 206Pb* | ±2s | % | *PL* | *Zirconia* | *FC1* | *91500* | *Seiland* | *PL* | *Zirconia* | *FC1* | *91500* | *Seiland* | samples |  |  | %dev
Analysis | labels | ppm | ppm | ppm | Th/U | cps | 204Pb | ±1s | 232Th | (%) | 235U | (%) | 238U | (%) | corr. | 206Pb | (%) | 206Pb | (%) | 232Th | (Ma) | (Ma) | 206Pb | (Ma) | (Ma) | 235U | (Ma) | (Ma) | 238U | (Ma) | (Ma) | (%) | (%) | 238U* | (Ma) | 238U* | (Ma) | P | Ti | Y | Zr | Nb | La | Ce | Pr | Nd | Sm | Eu | Gd | Tb | Dy | Ho | Er | Tm | Yb | Lu | Hf | Ta | Th | U | Experiment | La | Ce | Pr | Nd | Pm | Sm | Eu | Gd | Tb | Dy | Ho | Er | Tm | Yb | Lu |  | T(°C) | Ce/Ce* | Eu/Eu* | ∑REE | (Gd/Yb)cn | Lu/Hf | Nb/Ta | Nb/U | Nb/Th | Th/U | Th/Y | Hf/Y |  | 238U* | (Ma) | disc. | 238U* | (Ma) | disc. | 238U* | (Ma) | disc. | 206 cps |  |  |  |  | 238 cps |  |  |  |  | 206 cps | 238 cps | %dev | (Pb) | (U)
RHA XS 314 |  | 261.0742 | 114.6437 | 5.076 | 0.43912 | 6105.159 | 2741.7968 | 84.5679 | 0.0049536 | 6.5847 | 0.097054 | 12.5813 | 0.016828 | 3.1444 | 0.24329 | 59.4245 | 3.1444 | 0.041829 | 12.182 | 99.8766 | 6.5604 | 7.0589 | -236.84 | 307.4651 | 308.0084 | 94.0537 | 11.3016 | 11.3549 | 107.5782 | 3.3546 | 3.5153 | -14.3795 | 14.1993 | 106.8058 | 3.4579 | 106.4048 | 3.6267 | 260.7911 | 7.9972 | 1171.4797 | 523906.1398 | 2.5111 | 0.013993 | 4.5855 | 0.16692 | 3.373 | 6.7166 | 0.8376 | 32.7351 | 10.6924 | 120.0861 | 41.6189 | 171.7622 | 34.6315 | 314.606 | 56.731 | 11409.0357 | 0.92411 | 114.6437 | 261.0742 | Zircon_16May22_Tucker_3 | 0.059043 | 7.4926 | 1.757 | 7.2227 |  | 43.8991 | 14.4415 | 159.295 | 285.892 | 472.7798 | 735.3166 | 1037.8378 | 1358.0991 | 1850.6238 | 2233.5042 |  | 773.6145 | 23.263 | 0.1727 | 798.5568 | 0.086076 | 0.0049725 | 2.7173 | 0.0096184 | 0.021904 | 0.43912 | 0.097862 | 9.739 | RHA XS 314 | 105.9679 | 3.5162 | -14.3163 | 107.5782 | 3.5153 | -14.3795 | 106.9755 | 3.5156 | -14.3558 | -1 | -1 | -1 | -1 | -1 | -1 | -1 | -1 | -1 | -1 | 6105.159 | 443937.8671 | 0 | -1.5323 | -0.95876
RHA M 273 |  | 237.3729 | 96.8984 | 4.4414 | 0.40821 | 4758.8363 | 4758.8363 | 143.1017 | 0.0050458 | 13.1291 | 0.10399 | 12.4302 | 0.016207 | 4.7695 | 0.38001 | 61.702 | 4.7695 | 0.046537 | 11.4788 | 101.7309 | 13.3228 | 13.6761 | 25.5459 | 275.3499 | 275.8063 | 100.4546 | 11.8889 | 11.9481 | 103.639 | 4.9035 | 5.0212 | -3.17 | 13.1498 | 101.951 | 4.9739 | 101.7595 | 5.305 | 157.1682 | 6.8403 | 403.917 | 518887.4814 | 2.0083 |  | 10.9248 | 0.073255 | 1.0914 | 2.7175 | 0.82518 | 10.6584 | 3.7356 | 40.7603 | 14.2139 | 61.0632 | 12.1263 | 116.9347 | 22.5681 | 10088.7267 | 0.95232 | 96.8984 | 237.3729 | Zircon_16May22_Tucker_2 | 0.019318 | 17.851 | 0.7711 | 2.3371 |  | 17.7615 | 14.2273 | 51.8656 | 99.8815 | 160.4736 | 251.1283 | 368.962 | 475.5425 | 687.851 | 888.5097 |  | 758.3546 | 146.2597 | 0.46875 | 297.6927 | 0.075402 | 0.002237 | 2.1088 | 0.0084605 | 0.020726 | 0.40821 | 0.2399 | 24.9772 | RHA M 273 | 101.7578 | 5.0226 | -3.0947 | 103.639 | 5.0212 | -3.17 | 103.0154 | 5.0216 | -3.145 | -1 | -1 | -1 | -1 | -1 | -1 | -1 | -1 | -1 | -1 | 4758.8363 | 356436.8303 | 0 | -1.8636 | -1.2458
RHA XS 317 |  | 226.7948 | 91.3152 | 4.1966 | 0.40263 | 4950.534 | 899.9787 | 15.3414 | 0.005031 | 14.2271 | 0.095985 | 12.593 | 0.01604 | 5.4642 | 0.4301 | 62.3425 | 5.4642 | 0.043399 | 11.3457 | 101.4328 | 14.3948 | 14.6383 | -144.6352 | 281.2062 | 281.7778 | 93.063 | 11.1984 | 11.251 | 102.5826 | 5.5609 | 5.6505 | -10.2292 | 14.5478 | 101.6003 | 5.6434 | 100.9854 | 6.0008 | 137.5179 | 7.4046 | 351.3346 | 512935.4556 | 1.8967 |  | 9.895 | 0.064073 | 0.83581 | 1.4817 | 0.44971 | 8.7716 | 2.9686 | 33.0793 | 11.764 | 52.0486 | 11.691 | 109.4539 | 21.7023 | 11153.8021 | 0.65933 | 91.3152 | 226.7948 | Zircon_16May22_Tucker_3 | 0.016897 | 16.1684 | 0.67445 | 1.7897 |  | 9.6843 | 7.7537 | 42.684 | 79.3747 | 130.2335 | 207.8448 | 314.493 | 458.4707 | 643.8463 | 854.4195 |  | 766.0396 | 151.4567 | 0.38136 | 264.2056 | 0.066295 | 0.0019457 | 2.8767 | 0.0083631 | 0.020771 | 0.40263 | 0.25991 | 31.747 | RHA XS 317 | 101.0129 | 5.6519 | -10.167 | 102.5826 | 5.6505 | -10.2292 | 102.0604 | 5.6509 | -10.2085 | -1 | -1 | -1 | -1 | -1 | -1 | -1 | -1 | -1 | -1 | 4950.534 | 363801.1222 | 0 | -1.5663 | -1.0452
RHA S 297 |  | 250.2447 | 118.0327 | 4.7545 | 0.47167 | 5491.8037 | 659.0101 | 17.5965 | 0.0050675 | 8.9086 | 0.11548 | 8.3372 | 0.016029 | 3.5042 | 0.41125 | 62.3864 | 3.5042 | 0.05225 | 7.565 | 102.1671 | 9.0787 | 9.449 | 296.3636 | 172.6426 | 173.439 | 110.9641 | 8.7637 | 8.8575 | 102.511 | 3.5638 | 3.7016 | 7.6179 | 7.9717 | 100.4242 | 3.5901 | 100.8643 | 3.9051 | 148.2569 | 7.0746 | 556.2054 | 514732.9327 | 1.9027 |  | 13.9227 | 0.10299 | 2.0025 | 3.2646 | 0.89339 | 15.9194 | 4.6844 | 52.391 | 18.1947 | 81.5933 | 16.9127 | 157.968 | 31.2656 | 10435.0313 | 0.91088 | 118.0327 | 250.2447 | Zircon_16May22_Tucker_3 | 0.02716 | 22.7495 | 1.0841 | 4.288 |  | 21.3374 | 15.4033 | 77.4667 | 125.2521 | 206.2639 | 321.4608 | 493.0109 | 663.2426 | 929.2236 | 1230.9286 |  | 761.6055 | 132.5795 | 0.37886 | 399.1153 | 0.083367 | 0.0029962 | 2.0889 | 0.0076035 | 0.01612 | 0.47167 | 0.21221 | 18.7611 | RHA S 297 | 100.9581 | 3.7024 | 7.6811 | 102.511 | 3.7016 | 7.6179 | 101.9555 | 3.7019 | 7.6405 | -1 | -1 | -1 | -1 | -1 | -1 | -1 | -1 | -1 | -1 | 5491.8037 | 409564.1317 | 0 | -1.5504 | -0.99583
RHA S 294 |  | 381.8702 | 194.0158 | 7.3248 | 0.50807 | 8399.1623 | 620.4864 | 13.0505 | 0.0054558 | 8.176 | 0.10936 | 7.194 | 0.015857 | 3.1906 | 0.43197 | 63.0653 | 3.1906 | 0.050022 | 6.4478 | 109.973 | 8.967 | 9.3973 | 196.041 | 149.8412 | 150.7933 | 105.3836 | 7.2011 | 7.3047 | 101.4161 | 3.2105 | 3.3598 | 3.7648 | 7.2474 | 99.7115 | 3.2367 | 99.1217 | 3.5625 | 178.8551 | 4.4651 | 625.568 | 517150.2293 | 3.4046 |  | 21.0948 | 0.084619 | 1.954 | 2.9387 | 0.80624 | 18.8293 | 5.288 | 60.5803 | 20.9328 | 90.0144 | 19.5998 | 173.773 | 32.858 | 11743.235 | 1.3953 | 194.0158 | 381.8702 | Zircon_16May22_Tucker_3 | 0.022315 | 34.4686 | 0.89073 | 4.1841 |  | 19.2075 | 13.9007 | 91.6267 | 141.39 | 238.5052 | 369.8369 | 543.8937 | 768.6212 | 1022.1943 | 1293.6203 |  | 718.875 | 244.4841 | 0.33135 | 448.7539 | 0.089637 | 0.002798 | 2.4401 | 0.0089156 | 0.017548 | 0.50807 | 0.31014 | 18.7721 | RHA S 294 | 99.9633 | 3.3606 | 3.8236 | 101.4161 | 3.3598 | 3.7648 | 100.7144 | 3.3602 | 3.7932 | -1 | -1 | -1 | -1 | -1 | -1 | -1 | -1 | -1 | -1 | 8399.1623 | 630798.6526 | 0 | -1.4648 | -0.75725
RHA S 300 |  | 197.7693 | 130.1364 | 3.8995 | 0.65802 | 4367.7767 | 168.6851 | 4.1561 | 0.0052022 | 9.8455 | 0.096974 | 14.9889 | 0.015849 | 4.964 | 0.32763 | 63.0948 | 4.964 | 0.044376 | 14.143 | 104.8758 | 10.2989 | 10.6459 | -89.7605 | 346.8178 | 347.2756 | 93.979 | 13.4542 | 13.4989 | 101.3692 | 4.9926 | 5.0897 | -7.8636 | 16.3302 | 100.2563 | 5.0903 | 99.2346 | 5.6697 | 139.5423 | 10.2977 | 976.0706 | 515892.2194 | 1.4419 |  | 8.6028 | 0.36518 | 4.0504 | 7.9306 | 1.8423 | 32.2653 | 9.7017 | 99.8734 | 34.6739 | 137.9831 | 27.3004 | 236.7002 | 44.8708 | 10106.7245 | 0.6285 | 130.1364 | 197.7693 | Zircon_16May22_Tucker_3 | 0.096304 | 14.0568 | 3.844 | 8.6732 |  | 51.834 | 31.7641 | 157.0089 | 259.4039 | 393.2024 | 612.6132 | 833.7347 | 1070.6055 | 1392.3543 | 1766.5681 |  | 799.288 | 23.1032 | 0.3521 | 646.1602 | 0.11277 | 0.0044397 | 2.2942 | 0.0072908 | 0.01108 | 0.65802 | 0.13333 | 10.3545 | RHA S 300 | 99.8012 | 5.0909 | -7.8013 | 101.3692 | 5.0897 | -7.8636 | 100.8726 | 5.0901 | -7.8439 | -1 | -1 | -1 | -1 | -1 | -1 | -1 | -1 | -1 | -1 | 4367.7767 | 329633.0143 | 0 | -1.5835 | -1.082
RHA S 280 |  | 239.9128 | 100.348 | 4.3364 | 0.41827 | 5056.4452 | 5056.4452 | 150.7449 | 0.0043881 | 16.9726 | 0.0994 | 16.1077 | 0.015819 | 1.8375 | 0.10668 | 63.2133 | 1.8375 | 0.045572 | 16.0026 | 88.4987 | 14.9877 | 15.2268 | -24.9863 | 387.5703 | 387.9016 | 96.2226 | 14.7875 | 14.8313 | 101.1806 | 1.8447 | 2.1244 | -5.1526 | 16.2732 | 99.6569 | 2.0662 | 100.0939 | 2.2199 | 193.0128 | 8.4065 | 624.4929 | 520508.4636 | 2.3994 |  | 12.0569 | 0.10988 | 1.7584 | 4.2394 | 1.2345 | 16.3523 | 5.3951 | 61.1432 | 21.6699 | 96.5151 | 20.8078 | 194.6268 | 37.8204 | 9892.5877 | 1.2207 | 100.348 | 239.9128 | Zircon_16May22_Tucker_2 | 0.028977 | 19.7008 | 1.1567 | 3.7653 |  | 27.7085 | 21.2837 | 79.5733 | 144.2546 | 240.7211 | 382.8599 | 583.1726 | 815.9916 | 1144.8633 | 1488.9936 |  | 778.5851 | 107.6105 | 0.45327 | 473.7296 | 0.069505 | 0.0038231 | 1.9655 | 0.010001 | 0.023911 | 0.41827 | 0.16069 | 15.841 | RHA S 280 | 99.354 | 2.125 | -5.0797 | 101.1806 | 2.1244 | -5.1526 | 100.5474 | 2.1246 | -5.1273 | -1 | -1 | -1 | -1 | -1 | -1 | -1 | -1 | -1 | -1 | 5056.4452 | 382489.5675 | 0 | -1.8529 | -1.2105
RHA S 287 |  | 169.9308 | 74.6483 | 3.1627 | 0.43929 | 3658.2947 | 311.3258 | 11.4134 | 0.0051912 | 13.15 | 0.11266 | 12.6689 | 0.015776 | 5.7356 | 0.44906 | 63.3863 | 5.7356 | 0.05179 | 11.2962 | 104.6544 | 13.7265 | 13.9791 | 276.1762 | 258.7256 | 259.2654 | 108.3918 | 13.0245 | 13.0851 | 100.9066 | 5.7425 | 5.8261 | 6.9057 | 12.3775 | 98.8533 | 5.7774 | 98.9424 | 6.2356 | 210.0794 | 8.1968 | 498.8692 | 520593.2288 | 1.5859 |  | 8.9567 | 0.076722 | 0.99651 | 2.5327 | 0.96417 | 12.2136 | 3.8302 | 44.5522 | 16.1825 | 74.4106 | 16.8005 | 153.1999 | 31.5579 | 10410.3933 | 0.67405 | 74.6483 | 169.9308 | Zircon_16May22_Tucker_3 | 0.020232 | 14.6352 | 0.8076 | 2.1339 |  | 16.5535 | 16.6236 | 59.4334 | 102.4131 | 175.4023 | 285.9095 | 449.6108 | 658.8439 | 901.1759 | 1242.4366 |  | 776.064 | 114.4923 | 0.52999 | 366.2742 | 0.065951 | 0.0030314 | 2.3528 | 0.0093326 | 0.021245 | 0.43929 | 0.14963 | 20.868 | RHA S 287 | 99.3254 | 5.8276 | 6.97 | 100.9066 | 5.8261 | 6.9057 | 100.4452 | 5.8265 | 6.9244 | -1 | -1 | -1 | -1 | -1 | -1 | -1 | -1 | -1 | -1 | 3658.2947 | 279434.9109 | 0 | -1.6044 | -1.1362
RHA XS 304 |  | 275.3167 | 134.545 | 5.1848 | 0.48869 | 5600.287 | 192.0088 | 6.9365 | 0.0052529 | 14.2487 | 0.10296 | 13.6366 | 0.01577 | 5.8587 | 0.42633 | 63.4119 | 5.8587 | 0.047351 | 12.3139 | 105.8943 | 15.0491 | 15.295 | 66.9722 | 293.0888 | 293.5982 | 99.5032 | 12.9252 | 12.9771 | 100.8661 | 5.8634 | 5.9456 | -1.3697 | 14.426 | 99.4221 | 5.9291 | 98.8128 | 6.4532 | 186.0723 | 13.5262 | 800.0246 | 519202.2413 | 2.3357 | 0.031329 | 11.1399 | 0.1482 | 2.2464 | 2.6817 | 1.1207 | 18.269 | 6.167 | 68.5578 | 26.7796 | 119.1193 | 26.8889 | 258.3477 | 50.663 | 9435.5923 | 0.91732 | 134.545 | 275.3167 | Zircon_16May22_Tucker_3 | 0.13219 | 18.2025 | 1.56 | 4.8102 |  | 17.5273 | 19.3223 | 88.9004 | 164.8936 | 269.9124 | 473.1373 | 719.7543 | 1054.4666 | 1519.6925 | 1994.6049 |  | 828.429 | 40.0833 | 0.4895 | 592.1605 | 0.058499 | 0.0053693 | 2.5462 | 0.0084836 | 0.01736 | 0.48869 | 0.16818 | 11.7941 | RHA XS 304 | 99.3411 | 5.947 | -1.3085 | 100.8661 | 5.9456 | -1.3697 | 100.3004 | 5.9461 | -1.347 | -1 | -1 | -1 | -1 | -1 | -1 | -1 | -1 | -1 | -1 | 5600.287 | 430504.2632 | 0 | -1.5472 | -0.97325
RHA M 274 |  | 305.184 | 105.2415 | 5.4353 | 0.34485 | 6100.6039 | 157.8165 | 7.5663 | 0.0046903 | 16.1753 | 0.10724 | 9.3039 | 0.015709 | 3.3502 | 0.35306 | 63.6596 | 3.3502 | 0.049514 | 8.6799 | 94.5789 | 15.2627 | 15.5305 | 172.2152 | 202.5974 | 203.1845 | 103.4386 | 9.1499 | 9.2311 | 100.4766 | 3.34 | 3.5006 | 2.8635 | 9.1791 | 98.5098 | 3.3851 | 98.9275 | 3.6269 | 192.6273 | 12.439 | 742.4126 | 530035.0606 | 2.4737 | 0.049199 | 11.0231 | 0.097062 | 2.3084 | 3.3592 | 1.0374 | 15.3296 | 5.3414 | 61.824 | 24.7576 | 110.7772 | 23.8663 | 214.5698 | 45.8666 | 9548.7262 | 0.9874 | 105.2415 | 305.184 | Zircon_16May22_Tucker_2 | 0.20759 | 18.0117 | 1.0217 | 4.9431 |  | 21.9559 | 17.8859 | 74.5964 | 142.8186 | 243.4014 | 437.4136 | 669.3488 | 935.9333 | 1262.1753 | 1805.7718 |  | 819.3082 | 39.11 | 0.44195 | 520.2069 | 0.059101 | 0.0048034 | 2.5053 | 0.0081056 | 0.023505 | 0.34485 | 0.14176 | 12.8618 | RHA M 274 | 98.6987 | 3.5016 | 2.9354 | 100.4766 | 3.5006 | 2.8635 | 99.767 | 3.501 | 2.8922 | -1 | -1 | -1 | -1 | -1 | -1 | -1 | -1 | -1 | -1 | 6100.6039 | 470752.7798 | 0 | -1.8154 | -1.0908
RHA XS 307 |  | 231.7791 | 91.8431 | 4.1973 | 0.39625 | 5039.8136 | 5039.8136 | 166.3704 | 0.0049698 | 11.9485 | 0.10114 | 9.681 | 0.015658 | 3.9193 | 0.39791 | 63.8631 | 3.9193 | 0.046848 | 8.8522 | 100.2008 | 11.9429 | 12.2227 | 41.5242 | 211.703 | 212.4126 | 97.8322 | 9.0292 | 9.1009 | 100.1589 | 3.8952 | 4.0161 | -2.3783 | 10.2533 | 98.7695 | 3.9449 | 98.5273 | 4.2176 | 156.4419 | 7.7017 | 570.3039 | 525923.1783 | 2.25 |  | 11.555 | 0.082895 | 1.6425 | 3.6465 | 0.81257 | 13.5351 | 4.0698 | 47.9444 | 19.1444 | 86.4692 | 19.0951 | 183.5683 | 35.2125 | 10393.5425 | 0.85292 | 91.8431 | 231.7791 | Zircon_16May22_Tucker_3 | 0.02186 | 18.8807 | 0.87257 | 3.5171 |  | 23.8336 | 14.0098 | 65.8644 | 108.8173 | 188.7574 | 338.2397 | 522.4728 | 748.8282 | 1079.8137 | 1386.3192 |  | 769.8962 | 136.7061 | 0.3536 | 426.7783 | 0.060996 | 0.0033879 | 2.638 | 0.0097077 | 0.024499 | 0.39625 | 0.16104 | 18.2246 | RHA XS 307 | 98.6286 | 4.0171 | -2.3169 | 100.1589 | 4.0161 | -2.3783 | 99.631 | 4.0165 | -2.3571 | -1 | -1 | -1 | -1 | -1 | -1 | -1 | -1 | -1 | -1 | 5039.8136 | 383217.4314 | 0 | -1.5637 | -1.0242
RHA S 299 |  | 298.502 | 123.6263 | 5.4453 | 0.41416 | 6631.5027 | 1713.9866 | 26.4884 | 0.004975 | 10.3289 | 0.10674 | 8.7738 | 0.015653 | 3.1023 | 0.34387 | 63.8863 | 3.1023 | 0.049459 | 8.207 | 100.3056 | 10.3348 | 10.6511 | 169.6877 | 191.6471 | 192.3978 | 102.982 | 8.5924 | 8.6755 | 100.123 | 3.0821 | 3.2335 | 2.7763 | 8.6464 | 98.4562 | 3.1255 | 98.5258 | 3.364 | 149.3534 | 5.1757 | 502.2854 | 519870.9609 | 2.6318 |  | 13.2527 | 0.079956 | 1.8613 | 3.5872 | 0.91346 | 16.1235 | 4.7418 | 50.6654 | 17.7906 | 76.2266 | 16.3533 | 140.9104 | 26.9078 | 10860.1074 | 1.2418 | 123.6263 | 298.502 | Zircon_16May22_Tucker_3 | 0.021085 | 21.6548 | 0.84164 | 3.9857 |  | 23.446 | 15.7494 | 78.46 | 126.7852 | 199.4699 | 314.3208 | 460.5838 | 641.306 | 828.8846 | 1059.363 |  | 732.1967 | 162.5545 | 0.3672 | 369.4141 | 0.094657 | 0.0024777 | 2.1193 | 0.0088168 | 0.021289 | 0.41416 | 0.24613 | 21.6214 | RHA S 299 | 98.6383 | 3.2342 | 2.8363 | 100.123 | 3.2335 | 2.7763 | 99.5158 | 3.2338 | 2.8008 | -1 | -1 | -1 | -1 | -1 | -1 | -1 | -1 | -1 | -1 | 6631.5027 | 501698.1089 | 0 | -1.5168 | -0.89647
RHA M 275 |  | 222.0028 | 110.5975 | 4.0841 | 0.49818 | 4588.2336 | 8189.6272 | 147.0097 | 0.0047075 | 12.3571 | 0.1002 | 12.039 | 0.015625 | 3.8482 | 0.31493 | 64.0005 | 3.8482 | 0.046512 | 11.4074 | 94.9251 | 11.7025 | 12.0522 | 24.2235 | 273.7092 | 274.1688 | 96.9635 | 11.1334 | 11.1924 | 99.9457 | 3.8165 | 3.9561 | -3.0756 | 12.4725 | 98.3056 | 3.8893 | 98.3885 | 4.2423 | 174.1884 | 6.7026 | 599.4616 | 524691.3308 | 2.1611 | 0.024279 | 13.3556 | 0.12009 | 3.1881 | 4.2797 | 1.3166 | 19.1651 | 5.6949 | 61.816 | 20.5922 | 87.5315 | 18.825 | 170.3356 | 32.6511 | 10375.9044 | 0.9334 | 110.5975 | 222.0028 | Zircon_16May22_Tucker_2 | 0.10244 | 21.8228 | 1.2641 | 6.8267 |  | 27.9721 | 22.6993 | 93.2606 | 152.2692 | 243.37 | 363.8206 | 528.891 | 738.2334 | 1001.9741 | 1285.4748 |  | 756.4008 | 60.6432 | 0.44443 | 438.8955 | 0.093077 | 0.0031468 | 2.3153 | 0.0097347 | 0.019541 | 0.49818 | 0.18449 | 17.3087 | RHA M 275 | 98.1252 | 3.9573 | -3.0026 | 99.9457 | 3.9561 | -3.0756 | 99.339 | 3.9565 | -3.0513 | -1 | -1 | -1 | -1 | -1 | -1 | -1 | -1 | -1 | -1 | 4588.2336 | 355860.9572 | 0 | -1.8697 | -1.2466
RHA L 269 |  | 161.8364 | 79.3189 | 3.0142 | 0.49012 | 3025.4989 | 3025.4989 | 84.2062 | 0.0052758 | 12.8857 | 0.10176 | 16.1175 | 0.01561 | 5.6298 | 0.34689 | 64.0613 | 5.6298 | 0.04728 | 15.1022 | 106.3542 | 13.6685 | 14.0444 | 63.363 | 359.7015 | 360.0454 | 98.4001 | 15.1154 | 15.1602 | 99.8515 | 5.5781 | 5.6747 | -1.475 | 16.5865 | 98.0644 | 5.6669 | 97.3017 | 6.1322 | 122.3198 | 8.2308 | 389.9372 | 509871.2919 | 1.4186 |  | 11.3056 | 0.064659 | 0.93004 | 2.0189 | 0.62049 | 10.5799 | 3.4137 | 39.2646 | 13.2224 | 59.389 | 12.667 | 117.6665 | 21.5356 | 10790.2595 | 0.73402 | 79.3189 | 161.8364 | Zircon_16May22_Tucker_2 | 0.017052 | 18.4732 | 0.68063 | 1.9915 |  | 13.1957 | 10.6981 | 51.4835 | 91.275 | 154.5851 | 233.6109 | 358.8458 | 496.7455 | 692.1561 | 847.8598 |  | 776.4758 | 171.477 | 0.41045 | 292.6785 | 0.074381 | 0.0019958 | 1.9327 | 0.0087659 | 0.017885 | 0.49012 | 0.20341 | 27.6718 | RHA L 269 | 97.9791 | 5.6764 | -1.3998 | 99.8515 | 5.6747 | -1.475 | 99.3512 | 5.6752 | -1.4549 | -1 | -1 | -1 | -1 | -1 | -1 | -1 | -1 | -1 | -1 | 3025.4989 | 234527.4342 | 0 | -1.9258 | -1.4112
RHA XS 305 |  | 382.8303 | 266.9067 | 7.4344 | 0.69719 | 8070.7801 | 153.2066 | 6.4144 | 0.0046616 | 8.5767 | 0.11062 | 8.0757 | 0.015606 | 3.0149 | 0.36252 | 64.0788 | 3.0149 | 0.05141 | 7.4919 | 94.0012 | 8.0435 | 8.4043 | 259.2641 | 172.117 | 172.9224 | 106.5325 | 8.1674 | 8.2606 | 99.8245 | 2.9864 | 3.1418 | 6.2967 | 7.7114 | 97.9618 | 3.0194 | 98.9069 | 3.4771 | 181.8542 | 5.5383 | 1372.3034 | 533274.9683 | 2.0624 | 0.048941 | 20.8762 | 0.5226 | 8.0439 | 12.7626 | 2.1633 | 46.4522 | 14.0963 | 144.1562 | 49.1832 | 195.6929 | 40.942 | 342.9068 | 64.6301 | 10786.1226 | 0.8928 | 266.9067 | 382.8303 | Zircon_16May22_Tucker_3 | 0.2065 | 34.1114 | 5.501 | 17.2247 |  | 83.4154 | 37.2981 | 226.0449 | 376.907 | 567.5442 | 868.9607 | 1182.4347 | 1605.5696 | 2017.0991 | 2544.4916 |  | 738.4255 | 32.0047 | 0.27162 | 942.4773 | 0.11206 | 0.005992 | 2.31 | 0.0053872 | 0.007727 | 0.69719 | 0.1945 | 7.8599 | RHA XS 305 | 98.385 | 3.1425 | 6.3553 | 99.8245 | 3.1418 | 6.2967 | 99.1352 | 3.1422 | 6.3248 | -1 | -1 | -1 | -1 | -1 | -1 | -1 | -1 | -1 | -1 | 8070.7801 | 620419.4452 | 0 | -1.4745 | -0.76845
RHA XS 311 |  | 193.4817 | 103.8228 | 3.6364 | 0.5366 | 4340.9032 | 87.3376 | 2.5494 | 0.0050134 | 15.5142 | 0.10428 | 15.9813 | 0.015603 | 3.4938 | 0.21391 | 64.0905 | 3.4938 | 0.048471 | 15.5948 | 101.0784 | 15.6424 | 15.8621 | 122.3455 | 367.3586 | 367.7552 | 100.7163 | 15.3233 | 15.368 | 99.8064 | 3.4601 | 3.5948 | 0.90344 | 15.4633 | 98.201 | 3.5905 | 98.0102 | 4.02 | 116.3429 | 8.3862 | 679.8176 | 507994.9518 | 1.0117 | 0.0051734 | 8.6454 | 0.28842 | 3.265 | 5.5461 | 1.5766 | 20.3052 | 6.3257 | 63.2076 | 22.9208 | 101.299 | 20.3096 | 186.4794 | 36.7458 | 10086.209 | 0.5249 | 103.8228 | 193.4817 | Zircon_16May22_Tucker_3 | 0.021829 | 14.1265 | 3.036 | 6.9913 |  | 36.249 | 27.1822 | 98.8089 | 169.1371 | 248.849 | 404.9603 | 612.0784 | 796.4548 | 1096.9376 | 1446.6841 |  | 778.344 | 54.8737 | 0.45419 | 476.9197 | 0.090077 | 0.0036432 | 1.9274 | 0.0052288 | 0.0097442 | 0.5366 | 0.15272 | 14.8366 | RHA XS 311 | 98.2616 | 3.5957 | 0.96574 | 99.8064 | 3.5948 | 0.90344 | 99.3124 | 3.5951 | 0.92336 | -1 | -1 | -1 | -1 | -1 | -1 | -1 | -1 | -1 | -1 | 4340.9032 | 333708.9661 | 0 | -1.5843 | -1.0776
RHA S 284 |  | 159.3901 | 74.5226 | 2.9275 | 0.46755 | 3554.6894 | 346.3705 | 9.4535 | 0.0050803 | 12.0998 | 0.095727 | 13.7821 | 0.015555 | 4.5492 | 0.32582 | 64.2893 | 4.5492 | 0.044634 | 13.0097 | 102.4231 | 12.3617 | 12.6282 | -75.5302 | 318.1508 | 318.6523 | 92.824 | 12.2258 | 12.2739 | 99.5 | 4.4917 | 4.5952 | -7.1922 | 14.9244 | 98.3481 | 4.5787 | 97.593 | 4.9308 | 176.1139 | 10.5216 | 438.198 | 524394.3623 | 1.2294 |  | 9.3441 | 0.077383 | 1.3465 | 2.2596 | 0.84921 | 13.2498 | 3.8503 | 41.9239 | 14.4342 | 65.9908 | 13.0576 | 128.2054 | 26.691 | 9840.8627 | 0.73169 | 74.5226 | 159.3901 | Zircon_16May22_Tucker_3 | 0.020407 | 15.2681 | 0.81456 | 2.8832 |  | 14.7689 | 14.6416 | 64.4758 | 102.9499 | 165.0548 | 255.0209 | 398.7357 | 512.0618 | 754.1494 | 1050.8258 |  | 801.5301 | 118.4223 | 0.47448 | 321.2797 | 0.085495 | 0.0027123 | 1.6802 | 0.007713 | 0.016497 | 0.46755 | 0.17007 | 22.4576 | RHA S 284 | 97.9378 | 4.5963 | -7.13 | 99.5 | 4.5952 | -7.1922 | 99.0577 | 4.5955 | -7.1746 | -1 | -1 | -1 | -1 | -1 | -1 | -1 | -1 | -1 | -1 | 3554.6894 | 264517.7343 | 0 | -1.6074 | -1.1522
RHA L 270 | z6 | 219.4818 | 136.394 | 4.0654 | 0.62144 | 4151.3048 | 614.8501 | 20.5086 | 0.0042535 | 10.9792 | 0.088955 | 14.3518 | 0.015534 | 4.539 | 0.31292 | 64.3766 | 4.539 | 0.041533 | 13.6151 | 85.7895 | 9.399 | 9.7534 | -254.8126 | 344.8702 | 345.276 | 86.5294 | 11.9041 | 11.9487 | 99.3661 | 4.4757 | 4.5944 | -14.8351 | 16.6234 | 98.3284 | 4.5767 | 98.7723 | 5.0424 | 150.0334 | 8.4832 | 845.0434 | 519454.8492 | 1.4334 | 0.011905 | 14.1563 | 0.32615 | 5.3719 | 8.8832 | 2.1554 | 38.6701 | 9.9705 | 95.5067 | 30.3248 | 126.5366 | 23.1603 | 202.2653 | 37.7244 | 10153.0157 | 0.745 | 136.394 | 219.4818 | Zircon_16May22_Tucker_2 | 0.050232 | 23.1312 | 3.4331 | 11.503 |  | 58.0599 | 37.1618 | 188.1756 | 266.5921 | 376.0105 | 535.7734 | 764.5714 | 908.2478 | 1189.7958 | 1485.2137 |  | 779.4946 | 55.701 | 0.35553 | 595.0635 | 0.15816 | 0.0037156 | 1.924 | 0.0065306 | 0.010509 | 0.62144 | 0.1614 | 12.0148 | RHA L 270 | 97.5412 | 4.5957 | -14.7634 | 99.3661 | 4.5944 | -14.8351 | 98.7912 | 4.5948 | -14.8125 | -1 | -1 | -1 | -1 | -1 | -1 | -1 | -1 | -1 | -1 | 4151.3048 | 322871.9462 | 0 | -1.8854 | -1.2914
RHA S 283 |  | 255.7594 | 127.4988 | 4.7198 | 0.49851 | 5639.0235 | 5639.0235 | 226.9812 | 0.0049392 | 12.8611 | 0.09851 | 13.8915 | 0.015525 | 4.0631 | 0.28775 | 64.4141 | 4.0631 | 0.046021 | 13.284 | 99.5852 | 12.7763 | 13.0199 | -1.2916 | 320.2853 | 320.7699 | 95.4 | 12.649 | 12.698 | 99.3089 | 4.0041 | 4.1195 | -4.0973 | 14.4262 | 98.0475 | 4.0941 | 97.6619 | 4.4609 | 351.9597 | 7.6112 | 1177.062 | 510605.8785 | 1.9271 |  | 2.8939 | 0.16646 | 3.4082 | 5.7782 | 0.4912 | 30.2033 | 9.7579 | 113.1723 | 41.4236 | 179.1508 | 38.1509 | 335.5734 | 62.6207 | 11904.5099 | 0.87343 | 127.4988 | 255.7594 | Zircon_16May22_Tucker_3 | 0.043898 | 4.7287 | 1.7522 | 7.2981 |  | 37.7657 | 8.4689 | 146.9747 | 260.9069 | 445.5601 | 731.866 | 1082.4822 | 1496.113 | 1973.961 | 2465.3815 |  | 768.735 | 17.0498 | 0.11367 | 822.7908 | 0.074457 | 0.0052602 | 2.2064 | 0.0075349 | 0.015115 | 0.49851 | 0.10832 | 10.1137 | RHA S 283 | 97.8083 | 4.1205 | -4.0373 | 99.3089 | 4.1195 | -4.0973 | 98.7523 | 4.1199 | -4.0751 | -1 | -1 | -1 | -1 | -1 | -1 | -1 | -1 | -1 | -1 | 5639.0235 | 431106.6804 | 0 | -1.5461 | -0.9726
RHA S 290 |  | 284.4999 | 183.291 | 5.4304 | 0.64426 | 6235.1979 | 1163.9135 | 13.8988 | 0.004891 | 7.3641 | 0.09152 | 12.4439 | 0.015516 | 4.1121 | 0.32525 | 64.4484 | 4.1121 | 0.042779 | 11.7449 | 98.6167 | 7.2445 | 7.6642 | -180.4666 | 293.1482 | 293.7131 | 88.9186 | 10.5943 | 10.6455 | 99.2564 | 4.0503 | 4.1645 | -11.6261 | 14.0583 | 98.4102 | 4.1338 | 97.6813 | 4.5621 | 150.9334 | 6.6952 | 1145.1217 | 511600.2574 | 1.6356 |  | 13.8806 | 0.34631 | 6.5397 | 9.9972 | 2.3096 | 42.1747 | 11.4333 | 121.3389 | 41.759 | 166.8601 | 32.8318 | 283.5427 | 53.4612 | 10126.9011 | 0.8131 | 183.291 | 284.4999 | Zircon_16May22_Tucker_3 | 0.091325 | 22.6807 | 3.6453 | 14.0037 |  | 65.3409 | 39.8203 | 205.2299 | 305.7035 | 477.712 | 737.7909 | 1008.2182 | 1287.522 | 1667.8984 | 2104.7723 |  | 756.2951 | 39.3092 | 0.34387 | 786.4751 | 0.12305 | 0.0052791 | 2.0116 | 0.005749 | 0.0089235 | 0.64426 | 0.16006 | 8.8435 | RHA S 290 | 97.7733 | 4.1654 | -11.5675 | 99.2564 | 4.1645 | -11.6261 | 98.6663 | 4.1649 | -11.6028 | -1 | -1 | -1 | -1 | -1 | -1 | -1 | -1 | -1 | -1 | 6235.1979 | 479607.5534 | 0 | -1.5285 | -0.9203
RHA S 285 |  | 433.2331 | 173.0546 | 7.8719 | 0.39945 | 9333.5517 | 320.0043 | 6.3089 | 0.0053663 | 11.3249 | 0.10247 | 8.3286 | 0.015514 | 2.8414 | 0.32989 | 64.4591 | 2.8414 | 0.047904 | 7.8289 | 108.1746 | 12.2179 | 12.5189 | 94.4997 | 185.3846 | 186.1899 | 99.0515 | 7.86 | 7.9446 | 99.24 | 2.7982 | 2.9612 | -0.1903 | 8.4374 | 97.8528 | 2.8436 | 97.1735 | 3.0849 | 312.7097 | 5.5975 | 1067.6048 | 523386.8979 | 3.2435 |  | 14.2896 | 0.11372 | 2.1664 | 4.8873 | 0.9282 | 25.1803 | 8.2816 | 96.8769 | 36.1067 | 159.227 | 33.1461 | 310.431 | 59.9191 | 11127.1177 | 1.6208 | 173.0546 | 433.2331 | Zircon_16May22_Tucker_3 | 0.02999 | 23.3491 | 1.1971 | 4.639 |  | 31.9431 | 16.0034 | 122.5317 | 221.4321 | 381.4051 | 637.9277 | 962.0965 | 1299.8455 | 1826.0645 | 2359.0186 |  | 739.4114 | 123.2314 | 0.2558 | 751.5538 | 0.067102 | 0.005385 | 2.0011 | 0.0074867 | 0.018742 | 0.39945 | 0.1621 | 10.4225 | RHA S 285 | 97.8445 | 2.9619 | -0.1341 | 99.24 | 2.9612 | -0.1903 | 98.487 | 2.9616 | -0.15998 | -1 | -1 | -1 | -1 | -1 | -1 | -1 | -1 | -1 | -1 | 9333.5517 | 719466.4087 | 0 | -1.4373 | -0.66163
RHA S 296 |  | 233.4401 | 105.479 | 4.2984 | 0.45185 | 5108.9628 | 429.1452 | 11.8896 | 0.0052795 | 9.5294 | 0.10713 | 8.1587 | 0.015501 | 4.3786 | 0.52927 | 64.5114 | 4.3786 | 0.050124 | 6.8842 | 106.429 | 10.1154 | 10.4762 | 200.7268 | 159.8466 | 160.737 | 103.3356 | 8.016 | 8.1056 | 99.1601 | 4.3086 | 4.416 | 4.0407 | 8.532 | 97.3827 | 4.3294 | 96.9961 | 4.6898 | 171.1884 | 6.782 | 529.4952 | 501636.2457 | 2.0105 |  | 14.0261 | 0.076854 | 1.7878 | 2.928 | 0.72137 | 15.0056 | 4.5697 | 50.6802 | 18.2878 | 79.2343 | 16.1788 | 153.1972 | 30.228 | 10494.8539 | 1.0569 | 105.479 | 233.4401 | Zircon_16May22_Tucker_3 | 0.020268 | 22.9185 | 0.80899 | 3.8283 |  | 19.137 | 12.4375 | 73.0199 | 122.1834 | 199.5285 | 323.1059 | 478.7573 | 634.4624 | 901.1599 | 1190.0792 |  | 757.5313 | 178.9833 | 0.33272 | 386.9217 | 0.081029 | 0.0028803 | 1.9022 | 0.0086124 | 0.019061 | 0.45185 | 0.19921 | 19.8205 | RHA S 296 | 97.6469 | 4.417 | 4.102 | 99.1601 | 4.416 | 4.0407 | 98.6288 | 4.4164 | 4.0622 | -1 | -1 | -1 | -1 | -1 | -1 | -1 | -1 | -1 | -1 | 5108.9628 | 393352.3012 | 0 | -1.5617 | -1.0133
RHA M 271 | z4 | 216.5016 | 137.1346 | 4.0212 | 0.63341 | 3693.6275 | 3693.6275 | 37.6218 | 0.0045056 | 11.3191 | 0.089217 | 17.7891 | 0.015372 | 3.352 | 0.18477 | 65.0546 | 3.352 | 0.042094 | 17.4705 | 90.8629 | 10.2618 | 10.6262 | -220.9268 | 439.5555 | 439.8698 | 86.7735 | 14.795 | 14.8311 | 98.3385 | 3.2713 | 3.4286 | -13.3278 | 19.6869 | 97.2253 | 3.4221 | 97.1219 | 3.785 | 160.0909 | 11.268 | 865.4901 | 528370.6779 | 1.4097 | 0.034405 | 14.9295 | 0.35457 | 5.6957 | 8.2538 | 2.2585 | 34.1342 | 9.4892 | 93.4758 | 31.799 | 125.129 | 25.2453 | 217.5047 | 40.8197 | 9990.2526 | 0.5609 | 137.1346 | 216.5016 | Zircon_16May22_Tucker_2 | 0.14517 | 24.3946 | 3.7323 | 12.1963 |  | 53.9467 | 38.9403 | 166.1034 | 253.7213 | 368.0149 | 561.8206 | 756.0665 | 990.0115 | 1279.4394 | 1607.0761 |  | 808.7376 | 33.1414 | 0.41136 | 609.1235 | 0.12983 | 0.004086 | 2.5132 | 0.0065112 | 0.01028 | 0.63341 | 0.15845 | 11.5429 | RHA M 271 | 96.5168 | 3.4296 | -13.256 | 98.3385 | 3.4286 | -13.3278 | 97.7999 | 3.4289 | -13.3066 | -1 | -1 | -1 | -1 | -1 | -1 | -1 | -1 | -1 | -1 | 3693.6275 | 287399.2231 | 0 | -1.9018 | -1.3395
RHA S 292 |  | 359.9519 | 258.8689 | 6.9777 | 0.71918 | 7561.1158 | 1884.3472 | 30.3491 | 0.0047986 | 4.2317 | 0.11184 | 6.0692 | 0.01536 | 1.9038 | 0.29068 | 65.1029 | 1.9038 | 0.052808 | 5.7629 | 96.7585 | 4.0848 | 4.768 | 320.5356 | 130.9496 | 131.9935 | 107.6478 | 6.1989 | 6.3238 | 98.2661 | 1.8566 | 2.0898 | 8.7152 | 5.5324 | 96.2445 | 1.8869 | 96.8441 | 2.146 | 175.8984 | 6.9579 | 1396.5205 | 535749.2182 | 2.0668 | 0.056336 | 18.414 | 0.55191 | 8.8149 | 13.3686 | 3.1425 | 51.1975 | 14.7969 | 151.052 | 51.6728 | 202.6353 | 39.8003 | 355.77 | 66.259 | 10521.165 | 0.89146 | 258.8689 | 359.9519 | Zircon_16May22_Tucker_3 | 0.2377 | 30.0883 | 5.8096 | 18.8756 |  | 87.3762 | 54.1813 | 249.1363 | 395.6379 | 594.6928 | 912.9475 | 1224.3823 | 1560.7973 | 2092.7649 | 2608.6202 |  | 759.9965 | 25.6039 | 0.36723 | 977.532 | 0.11905 | 0.0062977 | 2.3185 | 0.0057419 | 0.007984 | 0.71918 | 0.18537 | 7.5338 | RHA S 292 | 96.8347 | 2.0903 | 8.7736 | 98.2661 | 2.0898 | 8.7152 | 97.616 | 2.09 | 8.7417 | -1 | -1 | -1 | -1 | -1 | -1 | -1 | -1 | -1 | -1 | 7561.1158 | 579172.4002 | 0 | -1.4895 | -0.81293
RHA S 293 |  | 292.0383 | 127.8205 | 5.3152 | 0.43768 | 6417.0027 | 743.4813 | 10.5922 | 0.0055306 | 12.6969 | 0.093026 | 13.9973 | 0.015346 | 3.3571 | 0.2342 | 65.1655 | 3.3571 | 0.043966 | 13.5887 | 111.4766 | 14.1151 | 14.3993 | -112.5676 | 334.7033 | 335.1835 | 90.3181 | 12.0961 | 12.1423 | 98.1724 | 3.2707 | 3.4083 | -8.6962 | 15.0011 | 97.1937 | 3.3746 | 95.6526 | 3.6497 | 167.7947 | 7.1812 | 682.3991 | 505377.8978 | 2.5437 |  | 13.7299 | 0.19958 | 2.5234 | 3.9765 | 1.2775 | 21.6552 | 6.7593 | 72.0073 | 24.5305 | 105.2653 | 21.6294 | 200.7007 | 37.9191 | 10196.6119 | 1.3137 | 127.8205 | 292.0383 | Zircon_16May22_Tucker_3 | 0.052632 | 22.4344 | 2.1008 | 5.4033 |  | 25.9901 | 22.0266 | 105.3783 | 180.7305 | 283.4934 | 433.4012 | 636.0441 | 848.213 | 1180.5924 | 1492.8766 |  | 763.0565 | 67.4674 | 0.42089 | 512.1737 | 0.089259 | 0.0037188 | 1.9363 | 0.0087103 | 0.019901 | 0.43768 | 0.18731 | 14.9423 | RHA S 293 | 96.7105 | 3.4091 | -8.6381 | 98.1724 | 3.4083 | -8.6962 | 97.5859 | 3.4086 | -8.6729 | -1 | -1 | -1 | -1 | -1 | -1 | -1 | -1 | -1 | -1 | 6417.0027 | 487280.0029 | 0 | -1.5232 | -0.91202
RHA M 276 |  | 201.7228 | 98.6741 | 3.6372 | 0.48916 | 4019.5207 | 251.7452 | 4.8539 | 0.004627 | 9.6928 | 0.10189 | 8.6568 | 0.015327 | 3.5699 | 0.40531 | 65.2464 | 3.5699 | 0.048214 | 7.8864 | 93.3059 | 9.0231 | 9.4575 | 109.7896 | 186.2129 | 186.8667 | 98.5162 | 8.1277 | 8.2108 | 98.0517 | 3.4739 | 3.6211 | 0.47151 | 8.9363 | 96.213 | 3.5123 | 96.4835 | 3.8251 | 135.713 | 7.6051 | 435.8707 | 505648.6719 | 1.6441 |  | 13.5081 | 0.062399 | 1.0996 | 2.8659 | 0.84621 | 14.1201 | 4.1505 | 43.3135 | 15.4343 | 66.6289 | 13.8698 | 126.4393 | 24.8118 | 10261.5167 | 0.8656 | 98.6741 | 201.7228 | Zircon_16May22_Tucker_2 | 0.016456 | 22.0721 | 0.65684 | 2.3546 |  | 18.7315 | 14.5898 | 68.7107 | 110.9755 | 170.5255 | 272.6901 | 402.5914 | 543.9118 | 743.7604 | 976.8418 |  | 768.656 | 212.3043 | 0.40668 | 327.1502 | 0.092383 | 0.0024179 | 1.8993 | 0.0081501 | 0.016662 | 0.48916 | 0.22638 | 23.5426 | RHA M 276 | 96.2462 | 3.6221 | 0.54431 | 98.0517 | 3.6211 | 0.47151 | 97.4923 | 3.6214 | 0.49406 | -1 | -1 | -1 | -1 | -1 | -1 | -1 | -1 | -1 | -1 | 4019.5207 | 313183.2973 | 0 | -1.8901 | -1.3045
RHA XS 312 |  | 1289.1593 | 216.006 | 21.5324 | 0.16756 | 28089.742 | 1329.3041 | 22.883 | 0.0049241 | 7.6637 | 0.10006 | 6.6038 | 0.015292 | 3.5319 | 0.52357 | 65.392 | 3.5319 | 0.047457 | 5.5799 | 99.2816 | 7.5899 | 8.0185 | 72.2511 | 132.6807 | 133.7952 | 96.8352 | 6.0993 | 6.2038 | 97.8349 | 3.4294 | 3.5618 | -1.0325 | 7.2827 | 97.0436 | 3.4555 | 96.9228 | 3.5255 | 320.3482 | 3.1805 | 1259.603 | 515087.8371 | 13.2788 | 1.2877 | 8.949 | 0.50892 | 4.9177 | 4.1922 | 0.59963 | 24.8361 | 8.7623 | 109.9367 | 41.5168 | 183.8081 | 39.8183 | 351.3095 | 65.2133 | 14756.8324 | 4.1145 | 216.006 | 1289.1593 | Zircon_16May22_Tucker_3 | 5.4332 | 14.6226 | 5.357 | 10.5304 |  | 27.3998 | 10.3384 | 120.8569 | 234.2855 | 432.8216 | 733.5115 | 1110.623 | 1561.5024 | 2066.5267 | 2567.4539 |  | 689.5682 | 2.7104 | 0.17966 | 845.6562 | 0.058483 | 0.0044192 | 3.2273 | 0.0103 | 0.061474 | 0.16756 | 0.17149 | 11.7155 | RHA XS 312 | 96.9831 | 3.5623 | -0.9982 | 97.8349 | 3.5618 | -1.0325 | 96.0964 | 3.5628 | -0.96251 | -1 | -1 | -1 | -1 | -1 | -1 | -1 | -1 | -1 | -1 | 28089.742 | 2187221.476 | 0 | -0.88501 | 0.92118
RHA S 289 |  | 620.779 | 448.1299 | 12.0763 | 0.72188 | 13366.8192 | 393.9663 | 8.5143 | 0.0050229 | 5.5298 | 0.10312 | 7.3861 | 0.015288 | 4.0804 | 0.54361 | 65.409 | 4.0804 | 0.048917 | 6.1567 | 101.2689 | 5.586 | 6.147 | 143.8331 | 144.4583 | 145.4694 | 99.648 | 7.0105 | 7.1064 | 97.8097 | 3.9609 | 4.0748 | 1.8448 | 7.9678 | 96.4286 | 3.9833 | 95.9613 | 4.5064 | 255.2958 | 10.8432 | 2011.7497 | 513186.5534 | 2.9498 | 0.45588 | 23.7818 | 1.2098 | 18.2001 | 25.0828 | 6.8951 | 91.6891 | 24.0266 | 230.5214 | 74.2362 | 293.8896 | 55.5767 | 478.8091 | 88.7126 | 9650.7149 | 1.4471 | 448.1299 | 620.779 | Zircon_16May22_Tucker_3 | 1.9236 | 38.8592 | 12.7344 | 38.9724 |  | 163.9402 | 118.8804 | 446.1759 | 642.4221 | 907.5647 | 1311.5931 | 1775.7677 | 2179.4796 | 2816.5241 | 3492.6233 |  | 804.6844 | 7.8515 | 0.43956 | 1413.0869 | 0.15841 | 0.0091923 | 2.0384 | 0.0047518 | 0.0065825 | 0.72188 | 0.22276 | 4.7972 | RHA S 289 | 96.5463 | 4.0755 | 1.8958 | 97.8097 | 4.0748 | 1.8448 | 96.8664 | 4.0753 | 1.8829 | -1 | -1 | -1 | -1 | -1 | -1 | -1 | -1 | -1 | -1 | 13366.8192 | 1023268.5471 | 0 | -1.3185 | -0.33402
RHA M 272 | z5 | 309.286 | 141.4763 | 5.5088 | 0.45743 | 5397.284 | 437.911 | 11.0384 | 0.0045645 | 14.9497 | 0.10137 | 9.565 | 0.015278 | 3.1979 | 0.3272 | 65.4555 | 3.1979 | 0.048123 | 9.0146 | 92.048 | 13.7296 | 14.0112 | 105.266 | 213.0346 | 213.6062 | 98.0392 | 8.939 | 9.0141 | 97.7407 | 3.1021 | 3.2658 | 0.30451 | 9.6249 | 95.9644 | 3.1534 | 96.2829 | 3.4914 | 171.2483 | 10.0958 | 872.9589 | 539349.4205 | 2.0377 | 0.017358 | 11.2041 | 0.23532 | 3.9229 | 4.5219 | 1.6278 | 24.3028 | 7.652 | 82.6182 | 30.5079 | 122.6758 | 27.0662 | 239.902 | 47.6008 | 9806.5626 | 0.77366 | 141.4763 | 309.286 | Zircon_16May22_Tucker_2 | 0.073242 | 18.3074 | 2.477 | 8.4003 |  | 29.5548 | 28.0648 | 118.2617 | 204.598 | 325.2685 | 539.0097 | 741.2433 | 1061.4185 | 1411.1885 | 1874.0484 |  | 797.2314 | 42.9812 | 0.47471 | 603.8551 | 0.083803 | 0.004854 | 2.6339 | 0.0065885 | 0.014403 | 0.45743 | 0.16207 | 11.2337 | RHA M 272 | 95.9872 | 3.2667 | 0.37521 | 97.7407 | 3.2658 | 0.30451 | 97.097 | 3.2661 | 0.33046 | -1 | -1 | -1 | -1 | -1 | -1 | -1 | -1 | -1 | -1 | 5397.284 | 416054.8689 | 0 | -1.8407 | -1.165
RHA L 268 |  | 205.4149 | 80.3399 | 3.5592 | 0.39111 | 3829.5372 | 138.0942 | 3.1914 | 0.0045413 | 12.0617 | 0.081765 | 17.2805 | 0.015253 | 4.6507 | 0.26641 | 65.5622 | 4.6507 | 0.038879 | 16.6429 | 91.582 | 11.0214 | 11.3667 | -424.8707 | 436.2786 | 436.622 | 79.8031 | 13.2624 | 13.2966 | 97.5828 | 4.5041 | 4.618 | -22.2795 | 21.0907 | 96.8674 | 4.6331 | 96.0461 | 4.8421 | 147.0633 | 7.3768 | 532.8236 | 529237.2646 | 2.5784 |  | 10.9205 | 0.094221 | 1.0268 | 3.4193 | 0.67916 | 14.2835 | 4.4502 | 50.4765 | 18.5681 | 81.6226 | 17.7394 | 166.2901 | 31.5641 | 10297.1697 | 1.1108 | 80.3399 | 205.4149 | Zircon_16May22_Tucker_2 | 0.024847 | 17.844 | 0.99179 | 2.1987 |  | 22.3483 | 11.7097 | 69.5063 | 118.9897 | 198.7263 | 328.058 | 493.1881 | 695.6636 | 978.1771 | 1242.6829 |  | 765.6725 | 113.6692 | 0.29711 | 401.1346 | 0.071057 | 0.0030653 | 2.3211 | 0.012552 | 0.032094 | 0.39111 | 0.15078 | 19.3257 | RHA L 268 | 95.7796 | 4.6193 | -22.2094 | 97.5828 | 4.618 | -22.2795 | 97.0341 | 4.6184 | -22.2582 | -1 | -1 | -1 | -1 | -1 | -1 | -1 | -1 | -1 | -1 | 3829.5372 | 301987.765 | 0 | -1.897 | -1.3197
RHA XS 318 |  | 325.0753 | 155.4874 | 5.8635 | 0.47831 | 6615.7463 | 2970.8731 | 106.7816 | 0.0047966 | 13.7826 | 0.1031 | 11.8343 | 0.015234 | 3.6842 | 0.30531 | 65.6423 | 3.6842 | 0.049084 | 11.2462 | 96.7182 | 13.2984 | 13.5383 | 151.8411 | 263.4858 | 264.0307 | 99.6337 | 11.231 | 11.2907 | 97.4647 | 3.5638 | 3.689 | 2.1769 | 11.5925 | 95.8802 | 3.6296 | 95.9636 | 3.9856 | 174.7651 | 5.353 | 552.8364 | 511057.9995 | 2.5111 |  | 18.0913 | 0.16013 | 1.8016 | 4.1863 | 0.66236 | 18.3834 | 5.266 | 56.4885 | 18.9099 | 85.9132 | 16.4093 | 153.2908 | 30.0124 | 10301.0691 | 1.2555 | 155.4874 | 325.0753 | Zircon_16May22_Tucker_3 | 0.042228 | 29.5609 | 1.6856 | 3.8577 |  | 27.3617 | 11.42 | 89.457 | 140.8028 | 222.3956 | 334.0964 | 519.1131 | 643.5008 | 901.7108 | 1181.5902 |  | 735.286 | 110.8002 | 0.23083 | 409.5751 | 0.099208 | 0.0029135 | 2.0001 | 0.0077248 | 0.01615 | 0.47831 | 0.28125 | 18.6331 | RHA XS 318 | 96.0188 | 3.6898 | 2.2354 | 97.4647 | 3.689 | 2.1769 | 96.8569 | 3.6894 | 2.2015 | -1 | -1 | -1 | -1 | -1 | -1 | -1 | -1 | -1 | -1 | 6615.7463 | 517451.2022 | 0 | -1.5173 | -0.87949
RHA XS 313 |  | 134.2399 | 57.7884 | 2.3115 | 0.43049 | 2958.5943 | 122.7257 | 2.0705 | 0.004081 | 22.4147 | 0.073623 | 16.598 | 0.015179 | 3.067 | 0.17962 | 65.8793 | 3.067 | 0.035177 | 16.3122 | 82.3185 | 18.414 | 18.5387 | -694.5437 | 452.4141 | 452.8603 | 72.1319 | 11.5571 | 11.5884 | 97.1167 | 2.9562 | 3.1046 | -34.6375 | 21.9577 | 97.1042 | 3.0889 | 96.5075 | 3.4193 | 185.5985 | 11.377 | 415.8466 | 520858.7389 | 1.512 |  | 4.3288 | 0.058844 | 0.90687 | 2.3909 | 0.55153 | 10.1973 | 3.4395 | 41.3102 | 14.9064 | 60.5258 | 13.9649 | 124.5855 | 24.5907 | 10131.5379 | 0.62604 | 57.7884 | 134.2399 | Zircon_16May22_Tucker_3 | 0.015518 | 7.0733 | 0.61941 | 1.9419 |  | 15.6271 | 9.5091 | 49.6218 | 91.9656 | 162.6387 | 263.3638 | 365.7147 | 547.6434 | 732.8559 | 968.1368 |  | 809.758 | 72.1466 | 0.34148 | 301.7573 | 0.06771 | 0.0024271 | 2.4151 | 0.011263 | 0.026164 | 0.43049 | 0.13897 | 24.3636 | RHA XS 313 | 95.5752 | 3.1053 | -34.579 | 97.1167 | 3.1046 | -34.6375 | 96.702 | 3.1048 | -34.6218 | -1 | -1 | -1 | -1 | -1 | -1 | -1 | -1 | -1 | -1 | 2958.5943 | 231538.4532 | 0 | -1.625 | -1.1878
RHA S 282 |  | 430.0024 | 186.1481 | 7.6483 | 0.4329 | 9288.3249 | 9288.3249 | 112.8792 | 0.0050352 | 3.672 | 0.09604 | 12.9972 | 0.015135 | 4.747 | 0.3609 | 66.073 | 4.747 | 0.046023 | 12.0993 | 101.5174 | 3.7184 | 4.5101 | -1.1732 | 291.7089 | 292.2411 | 93.114 | 11.5639 | 11.6152 | 96.8341 | 4.5624 | 4.6593 | -3.9953 | 13.8134 | 95.6986 | 4.6336 | 95.0429 | 4.8938 | 166.3538 | 5.4292 | 1036.0541 | 511210.2131 | 4.762 | 0.014882 | 18.7711 | 0.13679 | 2.2501 | 5.8557 | 1.1932 | 27.6996 | 8.4508 | 90.1765 | 33.8866 | 154.0193 | 34.8102 | 303.8299 | 60.0294 | 10609.9301 | 1.7359 | 186.1481 | 430.0024 | Zircon_16May22_Tucker_3 | 0.062792 | 30.6718 | 1.4399 | 4.8181 |  | 38.2729 | 20.5732 | 134.7914 | 225.9577 | 355.0255 | 598.7038 | 930.6302 | 1365.1069 | 1787.2347 | 2363.363 |  | 736.5882 | 102.0055 | 0.28644 | 741.1243 | 0.075419 | 0.0056579 | 2.7433 | 0.011074 | 0.025582 | 0.4329 | 0.17967 | 10.2407 | RHA S 282 | 95.4709 | 4.6603 | -3.9407 | 96.8341 | 4.6593 | -3.9953 | 96.0936 | 4.6598 | -3.9656 | -1 | -1 | -1 | -1 | -1 | -1 | -1 | -1 | -1 | -1 | 9288.3249 | 723722.2862 | 0 | -1.4386 | -0.65704
RHA XS 306 |  | 468.3256 | 303.3841 | 8.7081 | 0.64781 | 9640.2462 | 490.7728 | 14.2 | 0.0045761 | 3.4859 | 0.10435 | 6.8518 | 0.015096 | 3.4411 | 0.49105 | 66.2426 | 3.4411 | 0.050132 | 5.925 | 92.2824 | 3.2096 | 4.0038 | 201.0628 | 137.57 | 138.5975 | 100.7802 | 6.5736 | 6.6777 | 96.5881 | 3.2989 | 3.4315 | 4.1597 | 7.0566 | 94.9734 | 3.3175 | 95.5623 | 3.6786 | 162.901 | 6.1064 | 1529.5761 | 525115.2778 | 1.8231 | 0.045769 | 14.776 | 0.48033 | 8.1985 | 11.7656 | 2.6622 | 47.8306 | 15.206 | 152.7761 | 52.3697 | 218.8486 | 45.492 | 406.4248 | 72.7511 | 10424.3486 | 0.93991 | 303.3841 | 468.3256 | Zircon_16May22_Tucker_3 | 0.19312 | 24.1439 | 5.0561 | 17.5557 |  | 76.8995 | 45.9001 | 232.7524 | 406.5785 | 601.4809 | 925.2591 | 1322.3482 | 1783.9989 | 2390.734 | 2864.2151 |  | 747.5458 | 24.4334 | 0.34309 | 1049.6274 | 0.097356 | 0.006979 | 1.9396 | 0.0038928 | 0.0060091 | 0.64781 | 0.19835 | 6.8152 | RHA XS 306 | 95.238 | 3.4323 | 4.2144 | 96.5881 | 3.4315 | 4.1597 | 95.8286 | 3.4319 | 4.1905 | -1 | -1 | -1 | -1 | -1 | -1 | -1 | -1 | -1 | -1 | 9640.2462 | 753603.0642 | 0 | -1.4283 | -0.62482
RHA M 279 | z3 | 357.1052 | 240.3171 | 6.5999 | 0.67296 | 6291.6713 | 546.4603 | 10.1392 | 0.0043239 | 8.213 | 0.10573 | 8.8369 | 0.015087 | 3.4603 | 0.38441 | 66.2834 | 3.4603 | 0.050829 | 8.1312 | 87.2062 | 7.1468 | 7.6218 | 233.144 | 187.6884 | 188.3089 | 102.0548 | 8.5801 | 8.6643 | 96.529 | 3.3153 | 3.4646 | 5.4146 | 8.59 | 94.4793 | 3.3483 | 95.6994 | 3.7851 | 159.0883 | 5.6364 | 1240.4983 | 525160.854 | 2.3889 | 0.020016 | 19.2671 | 0.48076 | 7.8079 | 10.2103 | 2.0671 | 43.922 | 12.3719 | 131.3618 | 44.2818 | 187.3281 | 37.5557 | 327.6339 | 60.6481 | 10735.1254 | 0.92028 | 240.3171 | 357.1052 | Zircon_16May22_Tucker_2 | 0.084457 | 31.4822 | 5.0606 | 16.7193 |  | 66.7337 | 35.6399 | 213.7324 | 330.8001 | 517.1723 | 782.3647 | 1131.8919 | 1472.7718 | 1927.2583 | 2387.7197 |  | 740.0545 | 48.1555 | 0.29842 | 884.9565 | 0.1109 | 0.0056495 | 2.5959 | 0.0066897 | 0.0099408 | 0.67296 | 0.19373 | 8.6539 | RHA M 279 | 94.8268 | 3.4655 | 5.4838 | 96.529 | 3.4646 | 5.4146 | 95.8131 | 3.465 | 5.4437 | -1 | -1 | -1 | -1 | -1 | -1 | -1 | -1 | -1 | -1 | 6291.6713 | 502359.2823 | 0 | -1.8086 | -1.0479
RHA XS 310 |  | 270.9929 | 148.8456 | 4.9784 | 0.54926 | 5850.2429 | 5850.2429 | 134.2967 | 0.0050575 | 11.0966 | 0.10435 | 10.3465 | 0.015077 | 3.9138 | 0.37179 | 66.3281 | 3.9138 | 0.050197 | 9.5777 | 101.9651 | 11.2862 | 11.5936 | 204.1351 | 222.2499 | 222.8857 | 100.7817 | 9.9266 | 9.9957 | 96.4644 | 3.7473 | 3.8641 | 4.2838 | 10.1344 | 94.74 | 3.7901 | 94.3755 | 4.2204 | 166.9638 | 9.0241 | 943.8876 | 528714.4044 | 2.6838 |  | 14.5942 | 0.21453 | 3.9742 | 6.7303 | 1.7321 | 25.4313 | 7.7126 | 87.0782 | 31.8653 | 139.105 | 28.3527 | 268.3547 | 51.3092 | 9762.673 | 0.888 | 148.8456 | 270.9929 | Zircon_16May22_Tucker_3 | 0.056574 | 23.8467 | 2.2582 | 8.5101 |  | 43.9886 | 29.863 | 123.7531 | 206.2201 | 342.8277 | 562.991 | 840.5137 | 1111.8724 | 1578.5572 | 2020.0477 |  | 785.7273 | 66.7174 | 0.40475 | 666.4544 | 0.078396 | 0.0052557 | 3.0223 | 0.0099035 | 0.018031 | 0.54926 | 0.15769 | 10.343 | RHA XS 310 | 95.0123 | 3.865 | 4.3427 | 96.4644 | 3.8641 | 4.2838 | 95.8979 | 3.8645 | 4.3068 | -1 | -1 | -1 | -1 | -1 | -1 | -1 | -1 | -1 | -1 | 5850.2429 | 462203.8652 | 0 | -1.5398 | -0.93906
RHA S 295 |  | 323.7976 | 195.8376 | 5.9323 | 0.60481 | 6849.7023 | 1245.2239 | 21.3678 | 0.0045866 | 6.947 | 0.10389 | 11.6226 | 0.015028 | 4.6716 | 0.39706 | 66.5418 | 4.6716 | 0.05014 | 10.6425 | 92.493 | 6.4108 | 6.834 | 201.4705 | 247.0817 | 247.6588 | 100.3649 | 11.1071 | 11.1685 | 96.157 | 4.4587 | 4.5565 | 4.1926 | 11.4958 | 94.4713 | 4.5029 | 94.9649 | 4.9564 | 167.8308 | 6.1097 | 1156.4421 | 511135.1447 | 1.2321 | 0.010655 | 8.27 | 0.22583 | 3.3753 | 5.1609 | 1.0676 | 28.1303 | 8.706 | 104.4402 | 39.1431 | 182.2073 | 37.4713 | 354.1091 | 68.2186 | 9869.3899 | 0.65673 | 195.8376 | 323.7976 | Zircon_16May22_Tucker_3 | 0.044958 | 13.513 | 2.3771 | 7.2276 |  | 33.7313 | 18.4067 | 136.8872 | 232.7796 | 411.1819 | 691.5737 | 1100.9505 | 1469.464 | 2082.9945 | 2685.7708 |  | 747.5966 | 41.3357 | 0.27088 | 840.536 | 0.065717 | 0.0069121 | 1.8762 | 0.0038053 | 0.0062917 | 0.60481 | 0.16934 | 8.5343 | RHA S 295 | 94.7367 | 4.5575 | 4.2503 | 96.157 | 4.5565 | 4.1926 | 95.5385 | 4.557 | 4.2177 | -1 | -1 | -1 | -1 | -1 | -1 | -1 | -1 | -1 | -1 | 6849.7023 | 542322.6607 | 0 | -1.5104 | -0.85266
RHA S 281 |  | 309.8421 | 139.7085 | 5.5267 | 0.4509 | 6636.0399 | 6636.0399 | 164.7276 | 0.0051104 | 9.48 | 0.10291 | 9.4148 | 0.015022 | 3.3011 | 0.34202 | 66.5682 | 3.3011 | 0.049687 | 8.8171 | 103.0288 | 9.7423 | 10.08 | 180.3208 | 205.4985 | 206.2044 | 99.4628 | 8.9202 | 8.9954 | 96.1191 | 3.1495 | 3.286 | 3.3618 | 9.2272 | 94.482 | 3.1934 | 94.0769 | 3.4595 | 167.3556 | 4.3701 | 540.5523 | 520076.8955 | 2.5931 |  | 18.2257 | 0.058473 | 1.0821 | 3.0472 | 0.5229 | 15.6362 | 4.726 | 51.0935 | 18.7203 | 81.6745 | 17.0207 | 157.8319 | 30.458 | 11703.2974 | 1.1512 | 139.7085 | 309.8421 | Zircon_16May22_Tucker_3 | 0.01542 | 29.7805 | 0.61551 | 2.3171 |  | 19.9163 | 9.0155 | 76.0884 | 126.3646 | 201.1557 | 330.7482 | 493.5015 | 667.4789 | 928.4231 | 1199.1328 |  | 716.9635 | 305.6833 | 0.23159 | 400.0975 | 0.081954 | 0.0026025 | 2.2526 | 0.008369 | 0.018561 | 0.4509 | 0.25846 | 21.6506 | RHA S 281 | 94.6935 | 3.2868 | 3.4195 | 96.1191 | 3.286 | 3.3618 | 95.5114 | 3.2863 | 3.3864 | -1 | -1 | -1 | -1 | -1 | -1 | -1 | -1 | -1 | -1 | 6636.0399 | 526096.1964 | 0 | -1.5167 | -0.87016
RHA M 278 | z2 | 736.8738 | 312.9171 | 12.7187 | 0.42465 | 12325.5991 | 1913.1222 | 34.8851 | 0.004203 | 7.9192 | 0.097553 | 8.2213 | 0.015014 | 3.126 | 0.37171 | 66.6029 | 3.126 | 0.047123 | 7.6038 | 84.7745 | 6.6994 | 7.1772 | 55.4733 | 181.3729 | 182.0582 | 94.5151 | 7.4197 | 7.5041 | 96.0694 | 2.9808 | 3.1453 | -1.6446 | 8.58 | 94.6678 | 3.0217 | 95.2544 | 3.2217 | 188.4715 | 5.308 | 853.9174 | 511130.1741 | 5.2726 |  | 19.0129 | 0.10029 | 2.7159 | 4.8087 | 0.55718 | 23.6911 | 7.2704 | 82.2528 | 29.4763 | 121.5469 | 24.1692 | 228.8825 | 41.8913 | 11219.5715 | 2.4711 | 312.9171 | 736.8738 | Zircon_16May22_Tucker_2 | 0.026447 | 31.0669 | 1.0557 | 5.8157 |  | 31.4292 | 9.6065 | 115.2853 | 194.3948 | 323.8299 | 520.7836 | 734.4223 | 947.8108 | 1346.3677 | 1649.2647 |  | 734.5092 | 185.9285 | 0.15959 | 586.3755 | 0.085627 | 0.0037338 | 2.1337 | 0.0071554 | 0.01685 | 0.42465 | 0.36645 | 13.1389 | RHA M 278 | 94.575 | 3.146 | -1.5845 | 96.0694 | 3.1453 | -1.6446 | 94.9346 | 3.1459 | -1.5989 | -1 | -1 | -1 | -1 | -1 | -1 | -1 | -1 | -1 | -1 | 12325.5991 | 992557.7582 | 0 | -1.5919 | -0.38302
RHA M 277 | z1 | 714.6913 | 258.2214 | 12.1576 | 0.3613 | 12758.9241 | 442.2243 | 8.4488 | 0.0041833 | 7.7642 | 0.10209 | 8.15 | 0.015003 | 3.8994 | 0.47157 | 66.6515 | 3.8994 | 0.049349 | 7.1566 | 84.3779 | 6.5376 | 7.022 | 164.4323 | 167.2833 | 167.9964 | 98.7012 | 7.6655 | 7.7543 | 95.9998 | 3.7156 | 3.8488 | 2.737 | 8.4399 | 94.3493 | 3.7422 | 95.1129 | 3.9517 | 140.7003 | 2.9787 | 831.2169 | 513977.7178 | 6.8036 |  | 13.9789 | 0.035054 | 1.6523 | 3.8839 | 0.4612 | 20.6708 | 7.0441 | 82.6545 | 29.9111 | 130.4102 | 25.921 | 232.1098 | 45.1068 | 12465.1148 | 2.4521 | 258.2214 | 714.6913 | Zircon_16May22_Tucker_2 | 0.0092441 | 22.8413 | 0.36898 | 3.538 |  | 25.3848 | 7.9516 | 100.5877 | 188.3453 | 325.4114 | 528.4643 | 787.9768 | 1016.5089 | 1365.3515 | 1775.8593 |  | 684.106 | 391.0972 | 0.15736 | 593.8394 | 0.073672 | 0.0036186 | 2.7747 | 0.0095197 | 0.026348 | 0.3613 | 0.31065 | 14.9962 | RHA M 277 | 94.5208 | 3.8497 | 2.7969 | 95.9998 | 3.8488 | 2.737 | 94.8375 | 3.8495 | 2.7841 | -1 | -1 | -1 | -1 | -1 | -1 | -1 | -1 | -1 | -1 | 12758.9241 | 1026071.0105 | 0 | -1.5764 | -0.33757
RHA XS 315 |  | 450.3254 | 453.9031 | 9.0771 | 1.0079 | 9673.4085 | 2500.1372 | 31.8493 | 0.0046708 | 8.681 | 0.093169 | 12.9381 | 0.014994 | 3.2391 | 0.24409 | 66.6951 | 3.2391 | 0.045068 | 12.5261 | 94.1872 | 8.1574 | 8.52 | -52.0153 | 304.9499 | 305.4594 | 90.4515 | 11.1966 | 11.2465 | 95.9375 | 3.0845 | 3.2242 | -6.0651 | 13.565 | 94.9343 | 3.1751 | 94.6719 | 3.9368 | 208.2785 | 7.6255 | 1806.0762 | 514191.9225 | 4.1162 | 0.10343 | 29.8788 | 0.81354 | 15.8532 | 22.8114 | 5.2733 | 83.3001 | 21.7211 | 216.3314 | 69.4276 | 266.6513 | 52.5744 | 434.7144 | 79.601 | 9885.9049 | 1.0441 | 453.9031 | 450.3254 | Zircon_16May22_Tucker_3 | 0.4364 | 48.8215 | 8.5636 | 33.947 |  | 149.0942 | 90.9189 | 405.3531 | 580.7777 | 851.6984 | 1226.6361 | 1611.186 | 2061.7425 | 2557.1437 | 3133.8981 |  | 768.9194 | 25.2545 | 0.36983 | 1299.055 | 0.15852 | 0.008052 | 3.9425 | 0.0091406 | 0.0090685 | 1.0079 | 0.25132 | 5.4737 | RHA XS 315 | 94.5974 | 3.2249 | -6.0116 | 95.9375 | 3.2242 | -6.0651 | 95.1729 | 3.2246 | -6.0346 | -1 | -1 | -1 | -1 | -1 | -1 | -1 | -1 | -1 | -1 | 9673.4085 | 764676.502 | 0 | -1.4273 | -0.61288
RHA XS 316 |  | 414.1353 | 269.2057 | 7.6477 | 0.65004 | 8566.4677 | 575.6607 | 10.6301 | 0.0046563 | 5.2907 | 0.094809 | 8.2531 | 0.014978 | 2.6793 | 0.31277 | 66.7658 | 2.6793 | 0.04591 | 7.8061 | 93.895 | 4.9562 | 5.5302 | -7.1324 | 188.4169 | 189.2262 | 91.9735 | 7.257 | 7.3363 | 95.8366 | 2.5487 | 2.7157 | -4.2003 | 8.6762 | 94.7041 | 2.5967 | 94.5308 | 2.8824 | 193.9842 | 8.3055 | 1433.5204 | 507542.4358 | 1.6979 |  | 10.3482 | 0.41152 | 7.1057 | 11.0184 | 2.25 | 52.4963 | 15.0572 | 148.8148 | 50.373 | 206.9272 | 42.9691 | 369.1079 | 66.4407 | 10386.0544 | 0.90484 | 269.2057 | 414.1353 | Zircon_16May22_Tucker_3 | 0.10852 | 16.9088 | 4.3318 | 15.2157 |  | 72.0156 | 38.7935 | 255.4564 | 402.6001 | 585.885 | 889.983 | 1250.3152 | 1685.0615 | 2171.2228 | 2615.7758 |  | 777.377 | 24.6615 | 0.28601 | 983.3201 | 0.11766 | 0.0063971 | 1.8765 | 0.0040999 | 0.0063071 | 0.65004 | 0.18779 | 7.2451 | RHA XS 316 | 94.4677 | 2.7163 | -4.1455 | 95.8366 | 2.7157 | -4.2003 | 95.1304 | 2.716 | -4.172 | -1 | -1 | -1 | -1 | -1 | -1 | -1 | -1 | -1 | -1 | 8566.4677 | 677709.6099 | 0 | -1.4599 | -0.70666
RHA S 301 |  | 487.7062 | 208.3124 | 8.5479 | 0.42713 | 10154.9603 | 1846.1281 | 30.6184 | 0.0049519 | 9.2162 | 0.098992 | 10.5994 | 0.014912 | 3.4851 | 0.32165 | 67.0623 | 3.4851 | 0.048148 | 10.01 | 99.841 | 9.1788 | 9.5317 | 106.5227 | 236.5006 | 237.1232 | 95.8451 | 9.6942 | 9.7587 | 95.4161 | 3.3009 | 3.4303 | 0.44757 | 10.6419 | 94.0664 | 3.357 | 93.6952 | 3.5899 | 193.3921 | 5.5692 | 982.1478 | 515602.0484 | 5.4913 |  | 22.9282 | 0.11937 | 1.9224 | 4.9094 | 0.8951 | 23.5502 | 7.0895 | 86.5316 | 34.2458 | 155.9919 | 33.9298 | 316.7658 | 63.6899 | 11064.3154 | 1.945 | 208.3124 | 487.7062 | Zircon_16May22_Tucker_3 | 0.031478 | 37.4643 | 1.2565 | 4.1164 |  | 32.0875 | 15.4328 | 114.5996 | 189.5577 | 340.6757 | 605.0501 | 942.5492 | 1330.5789 | 1863.3281 | 2507.4775 |  | 738.9409 | 188.3792 | 0.2545 | 752.5689 | 0.061503 | 0.0057563 | 2.8232 | 0.011259 | 0.026361 | 0.42713 | 0.2121 | 11.2654 | RHA S 301 | 94.0962 | 3.431 | 0.50083 | 95.4161 | 3.4303 | 0.44757 | 94.6268 | 3.4307 | 0.47942 | -1 | -1 | -1 | -1 | -1 | -1 | -1 | -1 | -1 | -1 | 10154.9603 | 806279.2572 | 0 | -1.4131 | -0.56802
RHA S 286 |  | 349.176 | 114.7191 | 5.8236 | 0.32854 | 7458.6745 | 272.4018 | 5.8303 | 0.0044055 | 13.0692 | 0.09371 | 11.269 | 0.014778 | 4.7264 | 0.41441 | 67.6667 | 4.7264 | 0.045989 | 10.2299 | 88.8499 | 11.5865 | 11.8019 | -2.9452 | 246.7254 | 247.3533 | 90.9532 | 9.8039 | 9.8616 | 94.5701 | 4.4371 | 4.5321 | -3.9766 | 12.2234 | 93.4102 | 4.4929 | 93.4186 | 4.7123 | 300.4494 | 5.0649 | 766.3475 | 517565.909 | 3.5343 |  | 11.5804 | 0.054677 | 1.0324 | 2.6671 | 0.65658 | 16.0375 | 5.862 | 70.0838 | 25.7693 | 120.4617 | 25.9349 | 243.8099 | 47.7902 | 11366.6943 | 1.6238 | 114.7191 | 349.176 | Zircon_16May22_Tucker_3 | 0.014419 | 18.9222 | 0.57554 | 2.2106 |  | 17.4317 | 11.3203 | 78.0413 | 156.737 | 275.9206 | 455.2888 | 727.8652 | 1017.0551 | 1434.1756 | 1881.5028 |  | 730.2227 | 207.7139 | 0.30692 | 571.7403 | 0.054415 | 0.0042044 | 2.1765 | 0.010122 | 0.030808 | 0.32854 | 0.1497 | 14.8323 | RHA S 286 | 93.1894 | 4.5331 | -3.9213 | 94.5701 | 4.5321 | -3.9766 | 93.9211 | 4.5326 | -3.9506 | -1 | -1 | -1 | -1 | -1 | -1 | -1 | -1 | -1 | -1 | 7458.6745 | 599591.2465 | 0 | -1.4925 | -0.79091
RHA S 302 |  | 335.8599 | 122.1428 | 5.6565 | 0.36367 | 7064.7397 | 162.5844 | 3.8366 | 0.0045869 | 6.8537 | 0.098905 | 11.5667 | 0.014685 | 4.2156 | 0.35904 | 68.0981 | 4.2156 | 0.048849 | 10.7711 | 92.4993 | 6.3252 | 6.7591 | 140.5916 | 252.8768 | 253.4516 | 95.7655 | 10.5706 | 10.6295 | 93.9754 | 3.9329 | 4.0387 | 1.8693 | 11.584 | 92.4784 | 3.9853 | 92.5983 | 4.1817 | 190.497 | 6.035 | 750.1998 | 515301.5474 | 3.1434 |  | 12.9545 | 0.079667 | 1.6702 | 3.6831 | 0.94053 | 16.9133 | 5.1931 | 61.84 | 25.3904 | 115.9137 | 26.6071 | 252.8098 | 49.6591 | 10171.6174 | 1.1294 | 122.1428 | 335.8599 | Zircon_16May22_Tucker_3 | 0.021009 | 21.1675 | 0.8386 | 3.5765 |  | 24.0728 | 16.216 | 82.3033 | 138.8526 | 243.4645 | 448.5945 | 700.385 | 1043.4146 | 1487.1167 | 1955.0807 |  | 746.4388 | 159.4735 | 0.36431 | 573.6545 | 0.055344 | 0.0048821 | 2.7833 | 0.0093591 | 0.025735 | 0.36367 | 0.16281 | 13.5585 | RHA S 302 | 92.5928 | 4.0396 | 1.9252 | 93.9754 | 4.0387 | 1.8693 | 93.353 | 4.0391 | 1.8945 | -1 | -1 | -1 | -1 | -1 | -1 | -1 | -1 | -1 | -1 | 7064.7397 | 566174.7332 | 0 | -1.5041 | -0.82694
Zircon_16May22_Tucker_2
Zircon_16May22_Tucker_3

## S3 Standard data
U-Pb geochronologic analyses and trace element concentrations. | [76 empty] | activity (SiO2) = | 1 | [12 empty] | Secondary Correction - Apparent ages (Ma)
[34 empty] | Common Pb corrected dates | [42 empty] | activity (TiO2) = | 0.6 | [12 empty] | No Bias |  |  | Pb bias |  |  | U bias |  |  | Secondaray Standard Correction Data
[5 empty] | Composition | [7 empty] | Corrected isotope ratios | [12 empty] | Dates (Ma) | [7 empty] | 207-method |  | 208-method | [11 empty] | Concentrations (ppm) | [13 empty] | CI chondrite normalizing values from Sun & McDonough
| CA-TIMS | U | Th | Pb |  | 206Pb | 206Pb |  | 208Pb | ±2s | 207Pb | ±2s | 206Pb | ±2s | error | 238U | ±2s | 207Pb | ±2s | 208Pb | ±2s | ±2s-sys | 207Pb | ±2s | ±2s-sys | 207Pb | ±2s | ±2s-sys | 206Pb | ±2s | ±2s-sys | disc. | ±2s | 206Pb* | ±2s | 206Pb* | ±2s | [24 empty] | 0.237 | 0.612 | 0.095 | 0.467 |  | 0.153 | 0.058 | 0.2055 | 0.0374 | 0.254 | 0.0566 | 0.1655 | 0.0255 | 0.17 | 0.0254 |  | Ti-in-zircon | [12 empty] | 206Pb* | ±2s | % | 206Pb* | ±2s | % | 206Pb* | ±2s | % | *PL* | *Zirconia* | *FC1* | *91500* | *Seiland* | *PL* | *Zirconia* | *FC1* | *91500* | *Seiland* | samples |  |  | %dev
Analysis | labels | ppm | ppm | ppm | Th/U | cps | 204Pb | ±1s | 232Th | (%) | 235U | (%) | 238U | (%) | corr. | 206Pb | (%) | 206Pb | (%) | 232Th | (Ma) | (Ma) | 206Pb | (Ma) | (Ma) | 235U | (Ma) | (Ma) | 238U | (Ma) | (Ma) | (%) | (%) | 238U* | (Ma) | 238U* | (Ma) | P | Ti | Y | Zr | Nb | La | Ce | Pr | Nd | Sm | Eu | Gd | Tb | Dy | Ho | Er | Tm | Yb | Lu | Hf | Ta | Th | U | Experiment | La | Ce | Pr | Nd | Pm | Sm | Eu | Gd | Tb | Dy | Ho | Er | Tm | Yb | Lu |  | T(°C) | Ce/Ce* | Eu/Eu* | ∑REE | (Gd/Yb)cn | Lu/Hf | Nb/Ta | Nb/U | Nb/Th | Th/U | Th/Y | Hf/Y |  | 238U* | (Ma) | disc. | 238U* | (Ma) | disc. | 238U* | (Ma) | disc. | 206 cps |  |  |  |  | 238 cps |  |  |  |  | 206 cps | 238 cps | %dev | (Pb) | (U)
Primary standard
PL 437 | std | 790.5823 | 82.0458 | 46.1555 | 0.10378 | 56910.1815 | 5209.4469 | 70.6832 | 0.016288 | 7.3274 | 0.39805 | 4.613 | 0.053799 | 2.712 | 0.57028 | 18.5875 | 2.712 | 0.053661 | 3.7317 | 326.5666 | 23.7366 | 25.5487 | 356.8287 | 84.2502 | 85.5735 | 340.2333 | 13.3362 | 13.8342 | 337.8062 | 8.9254 | 9.6136 | 0.71337 | 4.6934 | 337.6487 | 9.0453 | 338.0096 | 9.0713 | 500.9255 | 88.6221 | 670.0868 | 518649.0683 | 4.5708 |  | 2.3021 | 0.17154 | 2.1782 | 4.5105 | 1.084 | 17.788 | 6.9246 | 70.97 | 20.6434 | 69.9934 | 12.3842 | 91.2023 | 13.0386 | 13104.3032 | 2.9103 | 82.0458 | 790.5823 | Zircon_16May22_Tucker_2 | 0.045236 | 3.7616 | 1.8056 | 4.6643 |  | 29.4801 | 18.6891 | 86.5595 | 185.1487 | 279.4095 | 364.7246 | 422.9206 | 485.6544 | 536.4843 | 513.3288 |  | 1082.3162 | 13.1617 | 0.36997 | 313.1907 | 0.16135 | 0.00099498 | 1.5706 | 0.0057816 | 0.05571 | 0.10378 | 0.12244 | 19.5561 | PL 437 | 337.8346 | 9.6135 | 0.7123 | 337.8062 | 9.6136 | 0.71337 | 337.9939 | 9.6133 | 0.70632 | 56910.1815 | -1 | -1 | -1 | -1 | 1239264.6108 | -1 | -1 | -1 | -1 | -1 | -1 | 0.27742 | 0.0086383 | -0.048401
PL 438 | std | 769.8205 | 78.0425 | 44.6617 | 0.10138 | 55232.8948 | 13144.9661 | 120.3881 | 0.017657 | 9.5555 | 0.393 | 4.3837 | 0.053404 | 2.733 | 0.60506 | 18.725 | 2.733 | 0.053372 | 3.4275 | 353.7693 | 33.5105 | 35.0388 | 344.6162 | 77.5505 | 78.9918 | 336.56 | 12.5578 | 13.0756 | 335.3891 | 8.9318 | 9.6097 | 0.34791 | 4.5682 | 335.1294 | 9.047 | 334.9389 | 9.0823 | 469.2764 | 85.1891 | 647.9161 | 513816.4926 | 4.5329 | 0.031252 | 2.3808 | 0.12782 | 1.8885 | 4.6549 | 1.2278 | 16.3502 | 6.8169 | 69.8741 | 19.0587 | 70.1946 | 12.2531 | 90.8757 | 12.9944 | 13088.8157 | 2.7567 | 78.0425 | 769.8205 | Zircon_16May22_Tucker_2 | 0.13187 | 3.8902 | 1.3454 | 4.0439 |  | 30.4242 | 21.1685 | 79.5628 | 182.2713 | 275.0948 | 336.7268 | 424.1366 | 480.5127 | 534.5629 | 511.5893 |  | 1075.7817 | 9.2358 | 0.43025 | 308.7287 | 0.14884 | 0.00099278 | 1.6443 | 0.0058883 | 0.058082 | 0.10138 | 0.12045 | 20.2014 | PL 438 | 335.2206 | 9.6099 | 0.35425 | 335.3891 | 9.6097 | 0.34791 | 335.5043 | 9.6095 | 0.34358 | 55232.8948 | -1 | -1 | -1 | -1 | 1210916.6803 | -1 | -1 | -1 | -1 | -1 | -1 | -0.49849 | -0.051576 | -0.086851
PL 439 | std | 768.1039 | 78.9782 | 44.7298 | 0.10282 | 55705.1072 | 951.5094 | 18.2554 | 0.01625 | 8.0906 | 0.39728 | 4.2656 | 0.053701 | 2.9395 | 0.67155 | 18.6215 | 2.9395 | 0.053656 | 3.0911 | 325.799 | 26.1479 | 27.7987 | 356.5881 | 69.7919 | 71.3827 | 339.6771 | 12.3149 | 12.8507 | 337.2067 | 9.6574 | 10.2943 | 0.72728 | 4.5866 | 336.9024 | 9.7699 | 337.2667 | 9.8143 | 483.6902 | 86.7368 | 658.5384 | 514690.4176 | 4.5795 | 0.024535 | 2.0831 | 0.16951 | 2.4293 | 4.332 | 1.0068 | 16.0448 | 6.4457 | 68.012 | 19.8002 | 69.445 | 12.3773 | 90.8 | 12.3619 | 13446.1594 | 2.9541 | 78.9782 | 768.1039 | Zircon_16May22_Tucker_2 | 0.10352 | 3.4038 | 1.7844 | 5.202 |  | 28.3135 | 17.3578 | 78.0769 | 172.3455 | 267.7637 | 349.8266 | 419.607 | 485.3827 | 534.1175 | 486.6894 |  | 1078.7517 | 7.9197 | 0.36918 | 305.332 | 0.14618 | 0.00091936 | 1.5502 | 0.005962 | 0.057984 | 0.10282 | 0.11993 | 20.4182 | PL 439 | 337.0929 | 10.2945 | 0.73155 | 337.2067 | 10.2943 | 0.72728 | 337.3449 | 10.2941 | 0.72208 | 55705.1072 | -1 | -1 | -1 | -1 | 1218385.7683 | -1 | -1 | -1 | -1 | -1 | -1 | 0.05727 | -0.034624 | -0.07672
PL 440 | std | 769.2494 | 78.6476 | 45.3953 | 0.10224 | 54821.4274 | 6963.9673 | 136.3022 | 0.016989 | 8.0014 | 0.40201 | 4.7499 | 0.054398 | 2.741 | 0.56015 | 18.3831 | 2.741 | 0.053598 | 3.8793 | 340.5042 | 27.017 | 28.7613 | 354.1827 | 87.6241 | 88.8971 | 343.1028 | 13.8293 | 14.3163 | 341.4654 | 9.116 | 9.8039 | 0.47724 | 4.8115 | 341.1168 | 9.2436 | 341.2562 | 9.265 | 463.4906 | 85.1755 | 643.5648 | 514979.1612 | 4.515 | 0.01074 | 2.5769 | 0.18675 | 2.4155 | 4.5856 | 1.1186 | 15.8285 | 6.1608 | 71.3823 | 20.2924 | 70.5637 | 12.537 | 89.3088 | 12.3223 | 13047.196 | 2.7075 | 78.6476 | 769.2494 | Zircon_16May22_Tucker_2 | 0.045316 | 4.2106 | 1.9658 | 5.1724 |  | 29.9712 | 19.2854 | 77.0246 | 164.7282 | 281.0326 | 358.523 | 426.3665 | 491.6479 | 525.3459 | 485.1293 |  | 1075.7555 | 14.1076 | 0.40139 | 309.2899 | 0.14662 | 0.00094444 | 1.6676 | 0.0058693 | 0.057408 | 0.10224 | 0.12221 | 20.2733 | PL 440 | 341.2449 | 9.8042 | 0.48552 | 341.4654 | 9.8039 | 0.47724 | 341.6703 | 9.8036 | 0.46956 | 54821.4274 | -1 | -1 | -1 | -1 | 1180585.9689 | -1 | -1 | -1 | -1 | -1 | -1 | 1.2897 | -0.066348 | -0.12799
PL 447 | std | 815.1654 | 83.3718 | 46.9379 | 0.10228 | 55991.0253 | 12412.7572 | 272.6645 | 0.017151 | 6.6454 | 0.37918 | 3.9639 | 0.05309 | 2.9397 | 0.72281 | 18.8359 | 2.9397 | 0.0518 | 2.659 | 343.7274 | 22.6488 | 24.7664 | 276.5826 | 60.899 | 62.7587 | 326.4367 | 11.0657 | 11.6215 | 333.4657 | 9.5537 | 10.1849 | -2.1532 | 4.5339 | 333.9207 | 9.6769 | 333.2281 | 9.7066 | 462.3698 | 89.3525 | 692.4752 | 529544.0504 | 4.6766 | 0.021347 | 2.5202 | 0.17698 | 2.0841 | 4.2819 | 1.096 | 18.33 | 6.6308 | 72.2862 | 20.7614 | 70.2067 | 11.9293 | 91.7638 | 13.0148 | 13733.323 | 2.6737 | 83.3718 | 815.1654 | Zircon_16May22_Tucker_2 | 0.09007 | 4.118 | 1.863 | 4.4628 |  | 27.9862 | 18.8958 | 89.1973 | 177.2948 | 284.5915 | 366.8096 | 424.2095 | 467.8153 | 539.7871 | 512.3956 |  | 1083.6817 | 10.0529 | 0.3782 | 315.1037 | 0.16525 | 0.00094768 | 1.7491 | 0.005737 | 0.056094 | 0.10228 | 0.1204 | 19.8322 | PL 447 | 333.3866 | 10.185 | -2.1503 | 333.4657 | 10.1849 | -2.1532 | 333.5474 | 10.1847 | -2.1563 | 55991.0253 | -1 | -1 | -1 | -1 | 1238459.3874 | -1 | -1 | -1 | -1 | -1 | -1 | -1.0429 | -0.024359 | -0.049493
PL 453 | std | 744.7812 | 72.8311 | 42.9139 | 0.097789 | 52578.766 | 7787.4577 | 170.2539 | 0.016849 | 8.9083 | 0.38006 | 4.275 | 0.053298 | 2.9383 | 0.66994 | 18.7626 | 2.9383 | 0.051718 | 3.1051 | 337.7164 | 29.8347 | 31.4359 | 272.9671 | 71.1616 | 72.7555 | 327.0823 | 11.9542 | 12.4711 | 334.7354 | 9.5846 | 10.2175 | -2.3398 | 4.7515 | 334.8345 | 9.7162 | 334.2064 | 9.7355 | 398.2087 | 80.0503 | 571.789 | 507039.2722 | 4.5835 | 0.0088318 | 2.0691 | 0.091683 | 1.7563 | 3.4042 | 1.088 | 14.6844 | 5.5139 | 62.7772 | 17.7355 | 59.1409 | 10.6396 | 79.0939 | 10.6827 | 13885.7128 | 2.4909 | 72.8311 | 744.7812 | Zircon_16May22_Tucker_2 | 0.037265 | 3.3808 | 0.96508 | 3.7609 |  | 22.2496 | 18.7589 | 71.4568 | 147.4297 | 247.1544 | 313.3488 | 357.3469 | 417.2375 | 465.258 | 420.579 |  | 1065.6177 | 17.8274 | 0.47046 | 268.6861 | 0.15359 | 0.00076933 | 1.8401 | 0.0061541 | 0.062933 | 0.097789 | 0.12737 | 24.2847 | PL 453 | 334.257 | 10.2182 | -2.3219 | 334.7354 | 10.2175 | -2.3398 | 334.7723 | 10.2174 | -2.3412 | 52578.766 | -1 | -1 | -1 | -1 | 1158326.4627 | -1 | -1 | -1 | -1 | -1 | -1 | -0.7845 | -0.14686 | -0.15818
PL 454 | std | 732.4061 | 71.7043 | 42.7692 | 0.097902 | 50883.5406 | 5045.8904 | 111.465 | 0.016168 | 7.7875 | 0.39442 | 4.2462 | 0.05407 | 2.9825 | 0.68515 | 18.4945 | 2.9825 | 0.052905 | 3.0224 | 324.1707 | 25.0434 | 26.7898 | 324.7642 | 68.6256 | 70.2466 | 337.5905 | 12.1954 | 12.7292 | 339.4614 | 9.8625 | 10.4944 | -0.55419 | 4.6615 | 338.9124 | 9.9858 | 338.9897 | 10.0144 | 424.607 | 78.3347 | 576.6838 | 520587.7255 | 3.9536 | 0.010906 | 2.2489 | 0.16444 | 1.872 | 3.6392 | 0.91294 | 13.9583 | 5.5384 | 60.4754 | 17.9295 | 60.0289 | 11.2562 | 75.6782 | 10.8264 | 13829.7123 | 2.7305 | 71.7043 | 732.4061 | Zircon_16May22_Tucker_2 | 0.046019 | 3.6747 | 1.7309 | 4.0085 |  | 23.7858 | 15.7403 | 67.9237 | 148.085 | 238.0921 | 316.7755 | 362.7124 | 441.4181 | 445.1661 | 426.2365 |  | 1062.1146 | 13.02 | 0.3916 | 264.5397 | 0.15258 | 0.00078284 | 1.4479 | 0.0053981 | 0.055137 | 0.097902 | 0.12434 | 23.9814 | PL 454 | 338.7759 | 10.4955 | -0.52847 | 339.4614 | 10.4944 | -0.55419 | 339.5282 | 10.4943 | -0.5567 | 50883.5406 | -1 | -1 | -1 | -1 | 1106880.0409 | -1 | -1 | -1 | -1 | -1 | -1 | 0.55682 | -0.20772 | -0.22796
PL 459 | std | 684.0898 | 63.908 | 39.3306 | 0.09342 | 47888.4817 | 3885.4662 | 87.913 | 0.017313 | 9.7833 | 0.39932 | 4.719 | 0.053156 | 2.6683 | 0.54815 | 18.8126 | 2.6683 | 0.054484 | 3.8922 | 346.9413 | 33.6527 | 35.1737 | 391.0993 | 87.3455 | 88.5917 | 341.1554 | 13.6737 | 14.1592 | 333.8678 | 8.6819 | 9.3703 | 2.1361 | 4.6757 | 332.2784 | 8.7942 | 332.6482 | 8.8175 | 379.788 | 66.989 | 504.396 | 511517.4805 | 4.1791 | 0.011309 | 2.0073 | 0.13259 | 1.4221 | 3.2562 | 0.83707 | 14.2432 | 5.2852 | 53.8849 | 15.9463 | 54.5135 | 9.3587 | 69.7974 | 9.2525 | 13576.9504 | 2.7325 | 63.908 | 684.0898 | Zircon_16May22_Tucker_2 | 0.047718 | 3.28 | 1.3957 | 3.0453 |  | 21.2821 | 14.4323 | 69.3101 | 141.3161 | 212.1451 | 281.7361 | 329.3865 | 367.0091 | 410.573 | 364.2731 |  | 1037.3486 | 12.7095 | 0.37578 | 239.9484 | 0.16881 | 0.00068149 | 1.5294 | 0.006109 | 0.065392 | 0.09342 | 0.1267 | 26.9172 | PL 459 | 332.8453 | 9.3718 | 2.1747 | 333.8678 | 9.3703 | 2.1361 | 333.7938 | 9.3705 | 2.1389 | 47888.4817 | -1 | -1 | -1 | -1 | 1059356.0373 | -1 | -1 | -1 | -1 | -1 | -1 | -1.2035 | -0.31524 | -0.29242
PL 460 | std | 689.3905 | 65.7922 | 39.6165 | 0.095435 | 47669.1084 | 7060.2761 | 130.4073 | 0.016201 | 8.3298 | 0.39647 | 4.1063 | 0.053225 | 2.3653 | 0.55361 | 18.7882 | 2.3653 | 0.054025 | 3.3566 | 324.8364 | 26.8419 | 28.5029 | 372.0507 | 75.5799 | 77.026 | 339.0842 | 11.8374 | 12.3894 | 334.2911 | 7.7055 | 8.4753 | 1.4136 | 4.1242 | 332.8657 | 7.8071 | 333.3618 | 7.8261 | 381.1294 | 68.3102 | 511.3537 | 514616.4583 | 3.7271 | 0.021988 | 2.0183 | 0.14501 | 1.4925 | 3.5289 | 0.81229 | 13.5191 | 4.8322 | 56.4278 | 15.5104 | 56.36 | 9.3475 | 70.9903 | 9.8759 | 13879.0603 | 2.5538 | 65.7922 | 689.3905 | Zircon_16May22_Tucker_2 | 0.092778 | 3.298 | 1.5265 | 3.196 |  | 23.0647 | 14.005 | 65.7863 | 129.2024 | 222.1569 | 274.0362 | 340.5438 | 366.5684 | 417.59 | 388.8168 |  | 1040.3895 | 8.7635 | 0.35954 | 244.8823 | 0.15754 | 0.00071157 | 1.4594 | 0.0054063 | 0.056649 | 0.095435 | 0.12866 | 27.1418 | PL 460 | 333.2418 | 8.4767 | 1.453 | 334.2911 | 8.4753 | 1.4136 | 334.2509 | 8.4754 | 1.4151 | 47669.1084 | -1 | -1 | -1 | -1 | 1045860.3695 | -1 | -1 | -1 | -1 | -1 | -1 | -1.0858 | -0.32312 | -0.31073
PL 465 | std | 712.3232 | 69.0991 | 42.0291 | 0.097005 | 51876.6589 | 51876.6589 | 988.2232 | 0.017457 | 6.3782 | 0.39019 | 4.6214 | 0.054578 | 3.1445 | 0.66548 | 18.3224 | 3.1445 | 0.051851 | 3.3867 | 349.8061 | 22.1194 | 24.4287 | 278.8223 | 77.5326 | 78.9869 | 334.5105 | 13.1707 | 13.6584 | 342.5675 | 10.4909 | 11.0975 | -2.4086 | 5.1082 | 342.6052 | 10.6394 | 341.8811 | 10.649 | 423.6875 | 74.3934 | 562.5107 | 497421.8123 | 4.3301 | 0.017706 | 2.118 | 0.1412 | 2.2835 | 3.1928 | 0.98182 | 14.1263 | 5.7211 | 57.9341 | 17.7518 | 61.8453 | 10.3531 | 76.4555 | 10.6227 | 13527.4841 | 2.5419 | 69.0991 | 712.3232 | Zircon_16May22_Tucker_2 | 0.074707 | 3.4608 | 1.4863 | 4.8897 |  | 20.8677 | 16.928 | 68.7409 | 152.9715 | 228.0871 | 313.6352 | 373.6875 | 406.0024 | 449.7381 | 418.2161 |  | 1053.8403 | 10.3858 | 0.44695 | 263.5448 | 0.15285 | 0.00078527 | 1.7035 | 0.0060788 | 0.062665 | 0.097005 | 0.12284 | 24.0484 | PL 465 | 341.9944 | 11.0985 | -2.3871 | 342.5675 | 11.0975 | -2.4086 | 342.7018 | 11.0972 | -2.4136 | 51876.6589 | -1 | -1 | -1 | -1 | 1118373.3587 | -1 | -1 | -1 | -1 | -1 | -1 | 1.5121 | -0.17206 | -0.21237
PL 466 | std | 736.6667 | 71.3494 | 43.4137 | 0.096854 | 51658.565 | 5269.1036 | 119.2096 | 0.017145 | 6.8261 | 0.40877 | 4.0897 | 0.05441 | 2.7209 | 0.64579 | 18.3788 | 2.7209 | 0.054487 | 3.0532 | 343.6027 | 23.2563 | 25.3902 | 391.2068 | 68.5171 | 70.0948 | 347.9869 | 12.0491 | 12.6158 | 341.5425 | 9.0511 | 9.7436 | 1.8519 | 4.2795 | 340.4431 | 9.154 | 340.9066 | 9.1892 | 422.5527 | 76.6618 | 572.117 | 516966.2499 | 4.3981 |  | 2.0761 | 0.15546 | 2.2163 | 3.5375 | 1.088 | 15.0265 | 5.9563 | 60.7307 | 17.8996 | 63.91 | 10.8631 | 77.7985 | 10.0645 | 13703.879 | 2.732 | 71.3494 | 736.6667 | Zircon_16May22_Tucker_2 | 0.040997 | 3.3923 | 1.6364 | 4.7458 |  | 23.1206 | 18.7586 | 73.1217 | 159.2602 | 239.0972 | 316.2476 | 386.1633 | 426.0046 | 457.6385 | 396.2392 |  | 1058.6421 | 13.097 | 0.45622 | 271.3226 | 0.15978 | 0.00073443 | 1.6098 | 0.0059702 | 0.061641 | 0.096854 | 0.12471 | 23.9529 | PL 466 | 340.9451 | 9.7445 | 1.8744 | 341.5425 | 9.7436 | 1.8519 | 341.666 | 9.7434 | 1.8473 | 51658.565 | -1 | -1 | -1 | -1 | 1114889.413 | -1 | -1 | -1 | -1 | -1 | -1 | 1.2007 | -0.17989 | -0.2171
PL 471 | std | 699.3616 | 68.1575 | 41.3973 | 0.097457 | 49094.4013 | 2400.9071 | 61.7843 | 0.017401 | 5.6538 | 0.41678 | 3.9883 | 0.054631 | 2.8901 | 0.70584 | 18.3047 | 2.8901 | 0.055331 | 2.7484 | 348.678 | 19.5445 | 22.1304 | 425.6396 | 61.3054 | 63.0404 | 353.7443 | 11.913 | 12.4999 | 342.8892 | 9.6509 | 10.3059 | 3.0686 | 4.2543 | 341.1368 | 9.7445 | 341.8859 | 9.7972 | 381.0688 | 73.9512 | 556.176 | 491261.9356 | 4.2511 |  | 2.3252 | 0.12302 | 1.8128 | 3.7752 | 0.99976 | 14.6915 | 5.3593 | 59.2915 | 16.3445 | 57.1476 | 10.4927 | 78.081 | 9.6884 | 13638.7639 | 2.4149 | 68.1575 | 699.3616 | Zircon_16May22_Tucker_2 | 0.032442 | 3.7994 | 1.2949 | 3.8817 |  | 24.6748 | 17.2372 | 71.4914 | 143.2968 | 233.4312 | 288.7723 | 345.3025 | 411.4788 | 459.2998 | 381.4347 |  | 1052.8914 | 18.5368 | 0.41041 | 260.1325 | 0.15565 | 0.00071036 | 1.7603 | 0.0060785 | 0.062372 | 0.097457 | 0.12255 | 24.5224 | PL 471 | 341.9835 | 10.3074 | 3.1027 | 342.8892 | 10.3059 | 3.0686 | 342.9824 | 10.3058 | 3.0651 | 49094.4013 | -1 | -1 | -1 | -1 | 1053820.2323 | -1 | -1 | -1 | -1 | -1 | -1 | 1.5089 | -0.27195 | -0.29993
PL 472 | std | 714.9035 | 69.834 | 41.5371 | 0.097683 | 48352.2142 | 86296.6263 | 2047.4274 | 0.016485 | 9.0752 | 0.38161 | 4.9172 | 0.053892 | 3.4334 | 0.68541 | 18.5555 | 3.4334 | 0.051356 | 3.52 | 330.4774 | 29.7476 | 31.3347 | 256.8468 | 80.903 | 82.3063 | 328.2198 | 13.7905 | 14.2409 | 338.3745 | 11.3182 | 11.8673 | -3.0939 | 5.5366 | 338.156 | 11.4796 | 337.4941 | 11.4934 | 396.3896 | 73.5794 | 561.4864 | 518233.2951 | 4.609 | 0.019864 | 2.0845 | 0.12124 | 1.7079 | 3.0926 | 1.061 | 13.5795 | 5.5367 | 58.7959 | 17.2097 | 60.5757 | 10.3047 | 76.8326 | 10.681 | 14091.6971 | 2.6917 | 69.834 | 714.9035 | Zircon_16May22_Tucker_2 | 0.083814 | 3.4061 | 1.2762 | 3.6572 |  | 20.2133 | 18.2928 | 66.0803 | 148.0414 | 231.4801 | 304.0579 | 366.0162 | 404.1061 | 451.9566 | 420.513 |  | 1052.0902 | 10.4143 | 0.50053 | 261.603 | 0.14621 | 0.00075797 | 1.7123 | 0.006447 | 0.065999 | 0.097683 | 0.12437 | 25.0971 | PL 472 | 337.393 | 11.8691 | -3.0571 | 338.3745 | 11.8673 | -3.0939 | 338.3938 | 11.8672 | -3.0946 | 48352.2142 | -1 | -1 | -1 | -1 | 1050484.5875 | -1 | -1 | -1 | -1 | -1 | -1 | 0.14635 | -0.29859 | -0.30445
PL 477 | std | 1073.2256 | 164.3 | 62.6875 | 0.15309 | 71834.9093 | 9125.8177 | 122.8904 | 0.017192 | 4.5744 | 0.3838 | 4.8325 | 0.052691 | 3.463 | 0.70365 | 18.9785 | 3.463 | 0.052828 | 3.3706 | 344.5368 | 15.627 | 18.7152 | 321.3967 | 76.5784 | 78.0251 | 329.8285 | 13.6092 | 14.0739 | 331.0227 | 11.1739 | 11.7146 | -0.36206 | 5.3503 | 332.8971 | 11.3045 | 332.5172 | 11.4352 | 453.7117 | 68.3575 | 713.8503 | 509501.3605 | 4.7332 | 0.049561 | 3.8341 | 0.48194 | 5.8359 | 6.3997 | 1.9662 | 25.2428 | 8.7589 | 86.0208 | 23.0538 | 76.6011 | 13.2048 | 89.6254 | 12.2816 | 12823.4104 | 3.2138 | 164.3 | 1073.2256 | Zircon_16May22_Tucker_2 | 0.20912 | 6.2649 | 5.073 | 12.4965 |  | 41.8278 | 33.9003 | 122.8362 | 234.1943 | 338.6647 | 407.3103 | 462.8466 | 517.8345 | 527.208 | 483.5269 |  | 1040.4976 | 6.0826 | 0.47294 | 353.3565 | 0.23299 | 0.00095775 | 1.4728 | 0.0044102 | 0.028808 | 0.15309 | 0.23016 | 17.9637 | PL 477 | 332.7888 | 11.7114 | -0.42847 | 331.0227 | 11.7146 | -0.36206 | 331.3727 | 11.714 | -0.37523 | 71834.9093 | -1 | -1 | -1 | -1 | 1596801.4862 | -1 | -1 | -1 | -1 | -1 | -1 | -1.2203 | 0.54443 | 0.43655
PL 478 | std | 1059.5362 | 166.368 | 63.0815 | 0.15702 | 70192.4573 | 5220.5404 | 109.4192 | 0.016161 | 5.0987 | 0.40054 | 5.0387 | 0.053818 | 2.8765 | 0.55594 | 18.5813 | 2.8765 | 0.053978 | 4.1369 | 324.046 | 16.3903 | 19.0419 | 370.1012 | 93.182 | 94.3542 | 342.0364 | 14.6318 | 15.0915 | 337.9167 | 9.4699 | 10.1265 | 1.2045 | 5.0525 | 339.2203 | 9.5968 | 339.889 | 9.6991 | 437.6494 | 69.2756 | 721.2906 | 517367.7377 | 4.325 | 0.084854 | 3.6899 | 0.49179 | 5.6808 | 7.6587 | 1.7226 | 22.345 | 8.0902 | 87.3633 | 23.701 | 77.1755 | 13.119 | 93.7598 | 12.5558 | 13154.034 | 3.1089 | 166.368 | 1059.5362 | Zircon_16May22_Tucker_2 | 0.35803 | 6.0293 | 5.1768 | 12.1645 |  | 50.0568 | 29.7005 | 108.7349 | 216.3151 | 343.95 | 418.7455 | 466.3175 | 514.471 | 551.5284 | 494.3229 |  | 1042.5836 | 4.4287 | 0.40258 | 357.4384 | 0.19715 | 0.00095452 | 1.3912 | 0.004082 | 0.025997 | 0.15702 | 0.23065 | 18.2368 | PL 478 | 339.5225 | 10.1239 | 1.1441 | 337.9167 | 10.1265 | 1.2045 | 338.3904 | 10.1257 | 1.1867 | 70192.4573 | -1 | -1 | -1 | -1 | 1527281.0342 | -1 | -1 | -1 | -1 | -1 | -1 | 0.77842 | 0.48547 | 0.34225
PL 483 | std | 1006.1738 | 159.0522 | 59.2527 | 0.15808 | 68308.7483 | 68308.7483 | 1723.1925 | 0.016435 | 6.6833 | 0.39811 | 3.1137 | 0.053169 | 2.2045 | 0.67642 | 18.8081 | 2.2045 | 0.054306 | 2.199 | 329.4829 | 21.842 | 23.9741 | 383.7827 | 49.4113 | 51.5776 | 340.2788 | 9.0027 | 9.7238 | 333.9454 | 7.1743 | 7.9992 | 1.8612 | 3.3446 | 334.8366 | 7.2484 | 335.4499 | 7.3623 | 417.3232 | 69.5907 | 666.8965 | 500911.8085 | 4.8585 | 0.028671 | 3.3338 | 0.37823 | 6.1778 | 7.2928 | 1.8145 | 23.4825 | 7.9363 | 77.4068 | 22.0806 | 73.7117 | 11.6106 | 83.1139 | 10.5023 | 13266.6477 | 2.8881 | 159.0522 | 1006.1738 | Zircon_16May22_Tucker_2 | 0.12098 | 5.4474 | 3.9813 | 13.2287 |  | 47.6654 | 31.2845 | 114.2703 | 212.2009 | 304.7511 | 390.1168 | 445.3882 | 455.3161 | 488.9054 | 413.477 |  | 1043.2947 | 7.8492 | 0.4239 | 328.8706 | 0.23373 | 0.00079163 | 1.6823 | 0.0048287 | 0.030547 | 0.15808 | 0.2385 | 19.8931 | PL 483 | 335.3108 | 7.9976 | 1.8098 | 333.9454 | 7.9992 | 1.8612 | 334.2711 | 7.9988 | 1.849 | 68308.7483 | -1 | -1 | -1 | -1 | 1509529.6862 | -1 | -1 | -1 | -1 | -1 | -1 | -0.47171 | 0.41785 | 0.31818
PL 484 | std | 981.9345 | 154.5894 | 56.8469 | 0.15743 | 66085.8555 | 7348.9522 | 143.0619 | 0.016182 | 3.388 | 0.37321 | 3.5894 | 0.052451 | 2.4206 | 0.64944 | 19.0653 | 2.4206 | 0.051605 | 2.6504 | 324.4577 | 10.9049 | 14.6186 | 267.931 | 60.7951 | 62.6422 | 322.0282 | 9.9053 | 10.5071 | 329.5538 | 7.7768 | 8.5238 | -2.337 | 3.9674 | 331.2264 | 7.8824 | 330.7906 | 7.9645 | 410.8362 | 68.7868 | 636.4471 | 501261.914 | 4.6116 |  | 3.383 | 0.40832 | 4.903 | 6.8698 | 1.9808 | 23.8553 | 7.8176 | 78.6829 | 20.596 | 63.8886 | 10.754 | 72.5688 | 9.9599 | 13244.6367 | 2.8307 | 154.5894 | 981.9345 | Zircon_16May22_Tucker_2 | 0.10768 | 5.5278 | 4.2981 | 10.4989 |  | 44.9008 | 34.1525 | 116.0843 | 209.026 | 309.775 | 363.8875 | 386.0339 | 421.7246 | 426.8751 | 392.1203 |  | 1041.4756 | 8.1254 | 0.47305 | 305.668 | 0.27194 | 0.00075199 | 1.6292 | 0.0046965 | 0.029831 | 0.15743 | 0.24289 | 20.8103 | PL 484 | 330.6435 | 8.5224 | -2.3779 | 329.5538 | 8.5238 | -2.337 | 329.7597 | 8.5235 | -2.3447 | 66085.8555 | -1 | -1 | -1 | -1 | 1477106.0127 | -1 | -1 | -1 | -1 | -1 | -1 | -1.8571 | 0.33804 | 0.2742
PL 489 | std | 1106.0452 | 172.0472 | 65.2893 | 0.15555 | 73120.529 | 2023.5523 | 27.5056 | 0.016993 | 6.7382 | 0.38107 | 4.4144 | 0.053289 | 2.7696 | 0.60966 | 18.7655 | 2.7696 | 0.051864 | 3.4375 | 340.581 | 22.7569 | 24.9546 | 279.3769 | 78.688 | 80.119 | 327.8264 | 12.3678 | 12.87 | 334.6851 | 9.0329 | 9.7035 | -2.0922 | 4.7357 | 337.1666 | 9.1617 | 336.5295 | 9.2577 | 448.314 | 71.8735 | 730.045 | 527998.564 | 4.6553 | 0.040191 | 3.4658 | 0.49648 | 5.4193 | 8.5315 | 1.8935 | 25.0005 | 8.6667 | 86.6221 | 24.8637 | 80.7082 | 12.9149 | 91.1151 | 12.6442 | 13244.8871 | 3.5016 | 172.0472 | 1106.0452 | Zircon_16May22_Tucker_2 | 0.16958 | 5.663 | 5.2261 | 11.6046 |  | 55.7612 | 32.6464 | 121.657 | 231.7289 | 341.0319 | 439.2885 | 487.6626 | 506.4667 | 535.971 | 497.8029 |  | 1048.3739 | 6.0155 | 0.39637 | 362.3821 | 0.22698 | 0.00095465 | 1.3295 | 0.0042089 | 0.027058 | 0.15555 | 0.23567 | 18.1426 | PL 489 | 336.6224 | 9.7006 | -2.1648 | 334.6851 | 9.7035 | -2.0922 | 335.1473 | 9.7028 | -2.1095 | 73120.529 | -1 | -1 | -1 | -1 | 1606509.6333 | -1 | -1 | -1 | -1 | -1 | -1 | -0.08239 | 0.59059 | 0.44972
PL 490 | std | 1019.9012 | 160.4573 | 61.0851 | 0.15733 | 69215.7914 | 2059.1506 | 45.193 | 0.017821 | 4.5133 | 0.405 | 3.9339 | 0.053895 | 2.9546 | 0.73242 | 18.5546 | 2.9546 | 0.054501 | 2.5972 | 357.0327 | 15.9725 | 19.2429 | 391.79 | 58.277 | 60.1214 | 345.2674 | 11.514 | 12.0986 | 338.39 | 9.7403 | 10.3764 | 1.9919 | 4.3175 | 339.3646 | 9.8363 | 339.474 | 9.9771 | 413.3072 | 68.5088 | 669.6166 | 510898.6303 | 4.4978 | 0.02631 | 3.3924 | 0.42751 | 5.3325 | 7.0285 | 2.0393 | 23.2649 | 8.1312 | 82.4866 | 21.98 | 71.6022 | 12.2343 | 83.8856 | 10.8914 | 13660.1577 | 3.2163 | 160.4573 | 1019.9012 | Zircon_16May22_Tucker_2 | 0.11101 | 5.5432 | 4.5001 | 11.4185 |  | 45.9379 | 35.1608 | 113.211 | 217.412 | 324.7505 | 388.3388 | 432.6417 | 479.7778 | 493.4449 | 428.7938 |  | 1040.843 | 7.8426 | 0.48756 | 332.7227 | 0.22943 | 0.00079731 | 1.3984 | 0.00441 | 0.028031 | 0.15733 | 0.23963 | 20.4 | PL 490 | 339.8813 | 10.374 | 1.9358 | 338.39 | 10.3764 | 1.9919 | 338.8319 | 10.3757 | 1.9753 | 69215.7914 | -1 | -1 | -1 | -1 | 1508624.7609 | -1 | -1 | -1 | -1 | -1 | -1 | 0.88493 | 0.45041 | 0.31695
PL 501 | std | 927.248 | 106.0127 | 54.8765 | 0.11433 | 60481.7899 | 1233.8186 | 12.5556 | 0.016568 | 9.6593 | 0.4036 | 4.5532 | 0.054282 | 3.43 | 0.73937 | 18.4222 | 3.43 | 0.053925 | 2.9945 | 332.1405 | 31.8203 | 33.3602 | 367.9425 | 67.474 | 69.0926 | 344.2567 | 13.294 | 13.7957 | 340.7588 | 11.3843 | 11.9319 | 1.0161 | 5.0544 | 340.9486 | 11.5065 | 341.3691 | 11.5911 | 638.4584 | 104.8645 | 816.5046 | 513010.9608 | 4.9314 | 0.025864 | 2.6198 | 0.22006 | 2.3268 | 6.638 | 1.6364 | 22.4083 | 8.5424 | 91.2602 | 24.714 | 87.6198 | 15.4965 | 109.5184 | 15.7054 | 13056.0849 | 2.6299 | 106.0127 | 927.248 | Zircon_16May22_Tucker_2 | 0.10913 | 4.2807 | 2.3165 | 4.9825 |  | 43.3856 | 28.2138 | 109.0427 | 228.4061 | 359.292 | 436.6435 | 529.4247 | 607.7078 | 644.2257 | 618.3227 |  | 1110.8744 | 8.5138 | 0.4102 | 388.7319 | 0.16926 | 0.0012029 | 1.8751 | 0.0053183 | 0.046517 | 0.11433 | 0.12984 | 15.9902 | PL 501 | 341.2136 | 11.9311 | 0.99899 | 340.7588 | 11.9319 | 1.0161 | 341.0025 | 11.9315 | 1.0069 | 60481.7899 | -1 | -1 | -1 | -1 | 1321799.1435 | -1 | -1 | -1 | -1 | -1 | -1 | 1.2804 | 0.13686 | 0.063546
PL 502 | std | 944.4618 | 106.5422 | 54.8426 | 0.11281 | 60006.2486 | 26435.7405 | 486.4174 | 0.015891 | 7.282 | 0.3894 | 4.751 | 0.053383 | 2.9396 | 0.60315 | 18.7324 | 2.9396 | 0.052903 | 3.7323 | 318.6587 | 23.0227 | 24.9501 | 324.6611 | 84.7471 | 86.0614 | 333.9274 | 13.52 | 13.9891 | 335.2604 | 9.6035 | 10.2268 | -0.39918 | 4.9794 | 335.758 | 9.7325 | 335.9396 | 9.7727 | 609.0058 | 110.353 | 833.7727 | 526871.3914 | 4.979 | 0.083892 | 2.6683 | 0.27225 | 3.575 | 5.0521 | 1.6741 | 24.0274 | 8.8467 | 89.272 | 26.0383 | 90.2238 | 15.3396 | 108.5432 | 15.3676 | 14022.381 | 2.9785 | 106.5422 | 944.4618 | Zircon_16May22_Tucker_2 | 0.35398 | 4.36 | 2.8658 | 7.6553 |  | 33.0201 | 28.8631 | 116.9215 | 236.5423 | 351.4647 | 460.0399 | 545.1589 | 601.5513 | 638.4895 | 605.0237 |  | 1119.771 | 4.3289 | 0.46452 | 390.9841 | 0.18312 | 0.0010959 | 1.6716 | 0.0052717 | 0.046732 | 0.11281 | 0.12778 | 16.818 | PL 502 | 335.6522 | 10.2262 | -0.4139 | 335.2604 | 10.2268 | -0.39918 | 335.4771 | 10.2265 | -0.40732 | 60006.2486 | -1 | -1 | -1 | -1 | 1314419.584 | -1 | -1 | -1 | -1 | -1 | -1 | -0.37037 | 0.11979 | 0.053536
PL 507 | std | 618.0674 | 57.9312 | 35.5537 | 0.09373 | 34581.0263 | 1198.5743 | 15.5192 | 0.016881 | 7.1979 | 0.39764 | 4.9366 | 0.053501 | 3.185 | 0.63129 | 18.6911 | 3.185 | 0.053904 | 3.7717 | 338.3541 | 24.1518 | 26.2218 | 367.0158 | 85.0016 | 86.2966 | 339.9316 | 14.2611 | 14.7125 | 335.9824 | 10.4271 | 10.9927 | 1.1618 | 5.1578 | 333.081 | 10.5537 | 333.3369 | 10.583 | 288.5387 | 64.4705 | 395.9442 | 565899.2111 | 4.2604 |  | 2.3567 | 0.071538 | 1.1303 | 2.3627 | 0.62657 | 9.1666 | 3.7953 | 43.0254 | 12.3121 | 46.0946 | 8.0053 | 57.1135 | 8.0286 | 15384.38 | 2.6275 | 57.9312 | 618.0674 | Zircon_16May22_Tucker_2 | 0.018865 | 3.8508 | 0.75303 | 2.4203 |  | 15.4427 | 10.8029 | 44.6062 | 101.4775 | 169.3912 | 217.5275 | 278.5171 | 313.9324 | 335.9615 | 316.0874 |  | 1031.4221 | 32.3086 | 0.4116 | 194.0891 | 0.13277 | 0.00052187 | 1.6215 | 0.0068931 | 0.073543 | 0.09373 | 0.14631 | 38.8549 | PL 507 | 333.4063 | 10.9971 | 1.2587 | 335.9824 | 10.9927 | 1.1618 | 335.6159 | 10.9933 | 1.1756 | 34581.0263 | -1 | -1 | -1 | -1 | 773493.5747 | -1 | -1 | -1 | -1 | -1 | -1 | -1.037 | -0.79298 | -0.68015
PL 508 | std | 726.8019 | 79.2973 | 42.6515 | 0.1091 | 47799.6853 | 3154.0192 | 38.7966 | 0.01752 | 5.3313 | 0.39078 | 4.9318 | 0.054119 | 2.1847 | 0.4227 | 18.4778 | 2.1847 | 0.052369 | 4.4215 | 351.053 | 18.5542 | 21.3645 | 301.5624 | 100.8114 | 101.9316 | 334.9365 | 14.0704 | 14.5195 | 339.7598 | 7.2304 | 8.0481 | -1.4401 | 4.777 | 339.0672 | 7.3726 | 338.5073 | 7.3563 | 338.5547 | 71.2415 | 478.57 | 507355.0769 | 5.1908 |  | 2.2524 | 0.13281 | 1.5541 | 2.9649 | 0.93871 | 11.826 | 5.0269 | 55.1177 | 15.4803 | 52.2861 | 9.3034 | 67.6911 | 8.9854 | 13111.1322 | 2.9532 | 79.2973 | 726.8019 | Zircon_16May22_Tucker_2 | 0.035024 | 3.6804 | 1.398 | 3.3279 |  | 19.3782 | 16.1846 | 57.5476 | 134.4101 | 216.9986 | 273.5032 | 315.9281 | 364.8405 | 398.1831 | 353.7569 |  | 1046.9801 | 16.6326 | 0.48465 | 233.5599 | 0.14453 | 0.00068533 | 1.7577 | 0.007142 | 0.065461 | 0.1091 | 0.1657 | 27.3965 | PL 508 | 338.7092 | 8.0494 | -1.4007 | 339.7598 | 8.0481 | -1.4401 | 339.7189 | 8.0482 | -1.4385 | 47799.6853 | -1 | -1 | -1 | -1 | 1049317.0885 | -1 | -1 | -1 | -1 | -1 | -1 | 0.537 | -0.31843 | -0.30604
Secondary reference material
91500 591 |  | 70.1674 | 22.8823 | 14.2589 | 0.32611 | 14752.4293 | 8777.7086 | 186.763 | 0.05572 | 11.8157 | 1.7982 | 6.3462 | 0.17479 | 2.2288 | 0.33572 | 5.7213 | 2.2288 | 0.074614 | 5.9419 | 1095.9701 | 126.0487 | 129.8953 | 1058.1307 | 119.6137 | 120.3539 | 1044.7901 | 41.4094 | 42.2157 | 1038.4225 | 21.3769 | 23.7138 | 0.60946 | 4.4389 | 1022.7182 | 22.9163 | 1020.9319 | 23.1269 | 52.7206 | 4.1308 | 110.3097 | 548271.193 | 0.69438 |  | 2.0411 |  | 0.18799 | 0.26048 | 0.081012 | 1.538 | 0.57803 | 8.137 | 3.6834 | 19.8216 | 5.3372 | 55.635 | 11.119 | 6475.0465 | 0.41616 | 22.8823 | 70.1674 | Zircon_16May22_Tucker_2 |  | 3.3351 | 0.089947 | 0.40254 |  | 1.7025 | 1.3968 | 7.4842 | 15.4554 | 32.0355 | 65.0783 | 119.7679 | 209.3006 | 327.265 | 437.7562 |  | 711.9962 |  | 0.3913 | 108.4198 | 0.022869 | 0.0017172 | 1.6685 | 0.0098961 | 0.030346 | 0.32611 | 0.20744 | 58.6988 | 91500 591 | 1024.188 | 23.7662 | 1.0513 | 1038.4225 | 23.7138 | 0.60946 | 1039.254 | 23.7107 | 0.58369 | -1 | -1 | -1 | 14752.4293 | -1 | -1 | -1 | -1 | 100612.0658 | -1 | -1 | -1 | -3.8682 | -1.5048 | -1.5928
91500 592 |  | 68.9336 | 23.6736 | 14.2498 | 0.34343 | 14920.2628 | 5326.3655 | 74.9932 | 0.055127 | 8.5916 | 1.7845 | 8.11 | 0.17766 | 3.5423 | 0.42916 | 5.6288 | 3.5423 | 0.072852 | 7.2955 | 1084.6136 | 90.7296 | 95.9031 | 1009.8372 | 147.9381 | 148.5458 | 1039.834 | 52.7747 | 53.4064 | 1054.1655 | 34.4485 | 35.9869 | -1.3783 | 6.1195 | 1041.0909 | 36.6422 | 1037.6499 | 36.4423 | 56.7747 | 3.5976 | 113.5156 | 533454.1548 | 0.65534 |  | 2.2657 |  | 0.20214 | 0.28592 | 0.15443 | 1.3453 | 0.70852 | 9.4638 | 3.7736 | 20.7549 | 5.307 | 55.1585 | 11.256 | 6736.7498 | 0.38571 | 23.6736 | 68.9336 | Zircon_16May22_Tucker_2 |  | 3.7022 | 0.096717 | 0.43284 |  | 1.8688 | 2.6627 | 6.5463 | 18.9443 | 37.259 | 66.6707 | 125.4071 | 208.1185 | 324.4617 | 443.1482 |  | 700.0116 |  | 0.76128 | 110.6757 | 0.020176 | 0.0016708 | 1.6991 | 0.0095069 | 0.027682 | 0.34343 | 0.20855 | 59.3465 | 91500 592 | 1039.7892 | 36.0672 | -0.93286 | 1054.1655 | 35.9869 | -1.3783 | 1055.0769 | 35.9818 | -1.4064 | -1 | -1 | -1 | 14920.2628 | -1 | -1 | -1 | -1 | 99802.784 | -1 | -1 | -1 | -2.4039 | -1.4988 | -1.5939
91500 597 |  | 71.4775 | 25.2301 | 15.3345 | 0.35298 | 15778.8037 | 502.9437 | 12.2123 | 0.056256 | 8.9897 | 1.976 | 4.5189 | 0.18321 | 3.4748 | 0.7551 | 5.4584 | 3.4748 | 0.078225 | 2.8889 | 1106.2159 | 96.7731 | 101.9394 | 1152.5781 | 57.347 | 58.8232 | 1107.3548 | 30.466 | 31.6246 | 1084.4604 | 34.684 | 36.2945 | 2.0675 | 4.1316 | 1066.1052 | 36.3336 | 1068.2342 | 36.7747 | 55.5651 | 4.0753 | 122.0969 | 525182.7021 | 0.63114 |  | 2.2572 |  | 0.1422 | 0.30246 | 0.26749 | 1.4952 | 0.80744 | 9.9203 | 4.3051 | 19.8718 | 5.5478 | 60.1972 | 11.6565 | 6702.127 | 0.36412 | 25.2301 | 71.4775 | Zircon_16May22_Tucker_2 |  | 3.6882 | 0.068037 | 0.30449 |  | 1.9768 | 4.6118 | 7.2761 | 21.5892 | 39.0563 | 76.0613 | 120.0711 | 217.5604 | 354.1012 | 458.9161 |  | 710.8108 |  | 1.216 | 116.7706 | 0.020548 | 0.0017392 | 1.7333 | 0.00883 | 0.025015 | 0.35298 | 0.20664 | 54.8919 | 91500 597 | 1070.0036 | 36.376 | 2.5102 | 1084.4604 | 36.2945 | 2.0675 | 1085.6568 | 36.2878 | 2.0309 | -1 | -1 | -1 | 15778.8037 | -1 | -1 | -1 | -1 | 102976.3723 | -1 | -1 | -1 | 0.4321 | -1.468 | -1.5896
91500 598 |  | 70.2719 | 25.0679 | 15.0292 | 0.35673 | 15053.651 | 2336.5467 | 40.725 | 0.055187 | 8.4078 | 1.985 | 5.6511 | 0.18269 | 3.5128 | 0.61065 | 5.4737 | 3.5128 | 0.078802 | 4.4266 | 1085.7584 | 88.8798 | 94.2882 | 1167.144 | 87.684 | 88.6522 | 1110.4137 | 38.1572 | 39.0908 | 1081.6569 | 34.9795 | 36.5688 | 2.5897 | 4.5965 | 1062.248 | 36.7508 | 1066.0544 | 37.0571 | 46.7322 | 3.9863 | 117.6135 | 521004.0616 | 0.83864 |  | 2.4961 |  |  |  | 0.092522 | 1.7328 | 0.89127 | 9.5777 | 4.2634 | 21.213 | 5.7439 | 55.6469 | 11.0995 | 6515.8925 | 0.47529 | 25.0679 | 70.2719 | Zircon_16May22_Tucker_2 |  | 4.0787 |  |  |  |  | 1.5952 | 8.4322 | 23.8306 | 37.7075 | 75.3259 | 128.1753 | 225.2496 | 327.3345 | 436.9873 |  | 708.8807 |  |  |  |  | 0.0017034 | 1.7645 | 0.011934 | 0.033455 | 0.35673 | 0.21314 | 55.4009 | 91500 598 | 1066.9821 | 36.6521 | 3.0391 | 1081.6569 | 36.5688 | 2.5897 | 1082.653 | 36.5631 | 2.5593 | -1 | -1 | -1 | 15053.651 | -1 | -1 | -1 | -1 | 98606.401 | -1 | -1 | -1 | 0.1485 | -1.494 | -1.5955
91500 6_10 |  | 70.7251 | 24.6364 | 14.6048 | 0.34834 | 15583.9875 | 5563.373 | 94.3699 | 0.05015 | 8.1259 | 1.8685 | 6.5495 | 0.17827 | 3.8528 | 0.57968 | 5.6095 | 3.8528 | 0.076017 | 5.2963 | 989.0484 | 78.4344 | 83.6959 | 1095.5413 | 106.0223 | 106.8381 | 1069.9937 | 43.3184 | 44.1044 | 1057.5099 | 37.5777 | 38.9907 | 1.1667 | 5.3239 | 1040.9752 | 39.5312 | 1045.9371 | 39.6455 | 74.2786 | 3.7549 | 119.6069 | 534191.7152 | 0.54151 |  | 2.3442 |  |  | 0.49466 | 0.12426 | 1.3533 | 0.59858 | 9.0809 | 4.0701 | 20.584 | 5.1132 | 57.044 | 11.4999 | 6965.3977 | 0.56491 | 24.6364 | 70.7251 | Zircon_16May22_Tucker_2 |  | 3.8303 |  | 0.33101 |  | 3.233 | 2.1424 | 6.5855 | 16.0047 | 35.7518 | 71.9093 | 124.3749 | 200.5191 | 335.5532 | 452.7501 |  | 703.6922 |  | 0.4643 | 112.3072 | 0.019626 | 0.001651 | 0.95857 | 0.0076565 | 0.02198 | 0.34834 | 0.20598 | 58.2357 | 91500 6_10 | 1043.3176 | 39.0767 | 1.6048 | 1057.5099 | 38.9907 | 1.1667 | 1058.5894 | 38.9842 | 1.1335 | -1 | -1 | -1 | 15583.9875 | -1 | -1 | -1 | -1 | 104684.8824 | -1 | -1 | -1 | -2.0727 | -1.475 | -1.5873
91500 603 |  | 71.8553 | 25.8024 | 14.9007 | 0.35909 | 15494.7334 | 1580.4487 | 27.5581 | 0.052951 | 7.3808 | 1.8589 | 6.5045 | 0.17766 | 3.8228 | 0.579 | 5.6288 | 3.8228 | 0.075888 | 5.2626 | 1042.8868 | 75.0214 | 80.9993 | 1092.1071 | 105.4018 | 106.2236 | 1066.601 | 42.944 | 43.7375 | 1054.1718 | 37.1764 | 38.6045 | 1.1653 | 5.29 | 1037.6642 | 39.1008 | 1039.8457 | 39.299 | 66.212 | 4.1204 | 119.3659 | 518262.4269 | 0.65546 |  | 2.2473 |  |  | 0.12494 | 0.26835 | 1.7251 | 0.76575 | 9.4192 | 4.1163 | 20.1622 | 5.499 | 57.819 | 11.604 | 6866.4881 | 0.63971 | 25.8024 | 71.8553 | Zircon_16May22_Tucker_2 |  | 3.672 |  | 0.083607 |  | 0.81661 | 4.6267 | 8.3944 | 20.4746 | 37.0835 | 72.7266 | 121.8259 | 215.6467 | 340.1119 | 456.8496 |  | 711.775 |  | 1.7671 | 113.7511 | 0.024681 | 0.0016899 | 1.0246 | 0.009122 | 0.025403 | 0.35909 | 0.21616 | 57.5247 | 91500 603 | 1039.9906 | 38.6895 | 1.6035 | 1054.1718 | 38.6045 | 1.1653 | 1055.237 | 38.5981 | 1.1325 | -1 | -1 | -1 | 15494.7334 | -1 | -1 | -1 | -1 | 103188.5247 | -1 | -1 | -1 | -2.385 | -1.4782 | -1.5893
91500 604 |  | 70.5033 | 24.9948 | 15.0485 | 0.35452 | 15381.4767 | 298.4313 | 7.6704 | 0.052731 | 10.3979 | 1.9572 | 4.6582 | 0.18344 | 2.8889 | 0.60408 | 5.4513 | 2.8889 | 0.077382 | 3.6542 | 1038.6572 | 105.271 | 109.58 | 1131.0237 | 72.7674 | 73.9392 | 1100.924 | 31.3043 | 32.4223 | 1085.7452 | 28.8674 | 30.7824 | 1.3787 | 3.8392 | 1068.3223 | 30.3854 | 1072.7243 | 30.7776 | 59.5244 | 4.1487 | 116.8361 | 522441.1401 | 0.5865 |  | 2.5348 |  |  | 0.45693 | 0.12919 | 1.4696 | 0.68595 | 9.3396 | 3.852 | 20.9086 | 5.5184 | 54.3525 | 10.6611 | 6649.3774 | 0.69057 | 24.9948 | 70.5033 | Zircon_16May22_Tucker_2 |  | 4.1418 |  | 0.30576 |  | 2.9865 | 2.2274 | 7.1514 | 18.341 | 36.7702 | 68.0558 | 126.336 | 216.4068 | 319.7205 | 419.7296 |  | 712.3751 |  | 0.48198 | 109.9086 | 0.022368 | 0.0016033 | 0.8493 | 0.0083188 | 0.023465 | 0.35452 | 0.21393 | 56.912 | 91500 604 | 1071.1339 | 30.8522 | 1.8264 | 1085.7452 | 30.7824 | 1.3787 | 1086.8372 | 30.7772 | 1.3453 | -1 | -1 | -1 | 15381.4767 | -1 | -1 | -1 | -1 | 100371.6778 | -1 | -1 | -1 | 0.5382 | -1.4822 | -1.5931
91500 609 |  | 69.0691 | 22.8069 | 14.521 | 0.3302 | 15413.587 | 1193.5314 | 15.5335 | 0.05688 | 6.5075 | 1.8389 | 5.6773 | 0.18095 | 2.9874 | 0.51344 | 5.5262 | 2.9874 | 0.073703 | 4.8277 | 1118.1669 | 70.7889 | 78.0648 | 1033.3535 | 97.5463 | 98.449 | 1059.4607 | 37.3401 | 38.2392 | 1072.1884 | 29.509 | 31.3332 | -1.2013 | 4.5255 | 1058.8487 | 31.2421 | 1054.996 | 31.1069 | 59.7846 | 3.783 | 110.969 | 519114.0309 | 0.75066 |  | 2.2316 |  | 0.18321 | 0.28135 | 0.24781 | 1.8448 | 0.64142 | 9.2236 | 3.7261 | 20.1277 | 5.191 | 54.0788 | 10.9551 | 6614.6092 | 0.58084 | 22.8069 | 69.0691 | Zircon_16May22_Tucker_2 |  | 3.6464 | 0.087659 | 0.39231 |  | 1.8389 | 4.2726 | 8.9771 | 17.1504 | 36.3134 | 65.8315 | 121.6178 | 203.5695 | 318.1105 | 431.303 |  | 704.3344 |  | 1.0516 | 108.7325 | 0.02822 | 0.0016562 | 1.2924 | 0.010868 | 0.032914 | 0.3302 | 0.20553 | 59.6077 | 91500 609 | 1057.756 | 31.4034 | -0.75634 | 1072.1884 | 31.3332 | -1.2013 | 1073.2625 | 31.328 | -1.2344 | -1 | -1 | -1 | 15413.587 | -1 | -1 | -1 | -1 | 101621.4277 | -1 | -1 | -1 | -0.71747 | -1.4811 | -1.5915
91500 615 |  | 74.233 | 24.9718 | 15.2841 | 0.3364 | 15531.2641 | 9241.6444 | 171.5937 | 0.05283 | 6.957 | 1.9619 | 5.9371 | 0.17667 | 3.6977 | 0.61292 | 5.6602 | 3.6977 | 0.080541 | 4.645 | 1040.5574 | 70.5599 | 76.9933 | 1210.2509 | 91.4351 | 92.351 | 1102.5448 | 39.9315 | 40.8069 | 1048.7636 | 35.7903 | 37.2373 | 4.8779 | 4.7335 | 1026.5647 | 37.4062 | 1034.3863 | 37.689 | 47.0823 | 4.2037 | 120.7193 | 535653.9677 | 0.67077 |  | 2.3311 |  |  | 0.21888 | 0.12253 | 2.1498 | 0.78456 | 9.3144 | 4.2212 | 22.3249 | 5.5169 | 55.5894 | 11.352 | 6868.4146 | 0.49387 | 24.9718 | 74.233 | Zircon_16May22_Tucker_2 |  | 3.8091 |  | 0.14647 |  | 1.4306 | 2.1127 | 10.4615 | 20.9776 | 36.671 | 74.5803 | 134.8938 | 216.3492 | 326.9963 | 446.9276 |  | 713.5331 |  | 0.5461 | 113.9258 | 0.031993 | 0.0016528 | 1.3582 | 0.009036 | 0.026861 | 0.3364 | 0.20686 | 56.8957 | 91500 615 | 1034.6617 | 37.3189 | 5.3122 | 1048.7636 | 37.2373 | 4.8779 | 1049.8056 | 37.2313 | 4.8459 | -1 | -1 | -1 | 15531.2641 | -1 | -1 | -1 | -1 | 105558.4072 | -1 | -1 | -1 | -2.8851 | -1.4769 | -1.5861
91500 616 |  | 69.6833 | 25.395 | 14.9149 | 0.36443 | 15964.7506 | 18365.9377 | 359.6917 | 0.049648 | 7.7297 | 1.9416 | 5.9167 | 0.18473 | 3.3165 | 0.54946 | 5.4134 | 3.3165 | 0.076228 | 4.8998 | 979.3813 | 73.898 | 79.4012 | 1101.0546 | 98.0069 | 98.8898 | 1095.5348 | 39.6537 | 40.5289 | 1092.7481 | 33.3356 | 35.0032 | 0.25437 | 4.7216 | 1077.1856 | 35.2354 | 1083.224 | 35.2622 | 48.0297 | 3.2136 | 116.7718 | 517497.3675 | 0.66601 |  | 2.523 | 0.01642 | 0.13761 | 0.1589 | 0.18826 | 1.6641 | 0.5788 | 8.7583 | 4.0874 | 20.2972 | 5.0788 | 57.2571 | 11.0141 | 6738.6813 | 0.51965 | 25.395 | 69.6833 | Zircon_16May22_Tucker_2 | 0.0043301 | 4.1226 | 0.17284 | 0.29467 |  | 1.0385 | 3.2459 | 8.0976 | 15.476 | 34.4815 | 72.2163 | 122.6416 | 199.1673 | 336.8064 | 433.6252 |  | 690.4382 | 150.695 | 1.1193 | 111.7599 | 0.024042 | 0.0016345 | 1.2817 | 0.0095577 | 0.026226 | 0.36443 | 0.21748 | 57.7081 | 91500 616 | 1078.2551 | 35.082 | 0.69817 | 1092.7481 | 35.0032 | 0.25437 | 1094.009 | 34.9963 | 0.21583 | -1 | -1 | -1 | 15964.7506 | -1 | -1 | -1 | -1 | 103737.0571 | -1 | -1 | -1 | 1.2066 | -1.4613 | -1.5886
91500 621 |  | 71.1054 | 25.6227 | 15.1162 | 0.36035 | 15702.5793 | 5605.7955 | 129.7259 | 0.054101 | 6.4411 | 1.9526 | 5.9595 | 0.18177 | 3.3336 | 0.54838 | 5.5014 | 3.3336 | 0.077907 | 4.9399 | 1064.9493 | 66.8186 | 73.9022 | 1144.5149 | 98.1743 | 99.0494 | 1099.3288 | 40.0171 | 40.8817 | 1076.6457 | 33.0541 | 34.6718 | 2.0634 | 4.6637 | 1058.422 | 34.8267 | 1062.1237 | 34.9428 | 33.5292 | 4.3978 | 124.2203 | 509625.5935 | 0.76253 |  | 2.4212 | 0.0082454 |  | 0.33996 | 0.23916 | 1.4174 | 0.78992 | 9.2254 | 4.0221 | 21.8488 | 5.5809 | 57.4286 | 11.0938 | 6709.7965 | 0.57212 | 25.6227 | 71.1054 | Zircon_16May22_Tucker_2 | 0.0021744 | 3.9562 | 0.086793 | 0.22749 |  | 2.222 | 4.1234 | 6.8974 | 21.1207 | 36.3205 | 71.0613 | 132.0166 | 218.8584 | 337.8155 | 436.763 |  | 717.5249 | 150.695 | 1.0533 | 114.4154 | 0.020418 | 0.0016534 | 1.3328 | 0.010724 | 0.02976 | 0.36035 | 0.20627 | 54.0153 | 91500 621 | 1062.2583 | 34.7493 | 2.5048 | 1076.6457 | 34.6718 | 2.0634 | 1077.7918 | 34.6656 | 2.0283 | -1 | -1 | -1 | 15702.5793 | -1 | -1 | -1 | -1 | 104158.4557 | -1 | -1 | -1 | -0.29488 | -1.4707 | -1.588
91500 622 |  | 69.7392 | 24.8802 | 14.9343 | 0.35676 | 15132.3578 | 15132.3578 | 307.0882 | 0.055781 | 5.7218 | 1.9358 | 6.9213 | 0.1831 | 3.9352 | 0.56054 | 5.4615 | 3.9352 | 0.076679 | 5.6937 | 1097.14 | 61.1033 | 69.2094 | 1112.8529 | 113.6849 | 114.4488 | 1093.559 | 46.3395 | 47.0835 | 1083.8934 | 39.2602 | 40.6471 | 0.88387 | 5.5253 | 1067.1873 | 41.4266 | 1067.8386 | 41.4115 | 60.8331 | 4.3926 | 118.8697 | 510149.1766 | 0.52557 |  | 2.3117 |  |  | 0.34188 | 0.14464 | 1.4049 | 0.74535 | 10.1214 | 3.8964 | 21.5474 | 5.5208 | 58.1733 | 11.2916 | 6681.0031 | 0.60853 | 24.8802 | 69.7392 | Zircon_16May22_Tucker_2 |  | 3.7772 |  | 0.22877 |  | 2.2345 | 2.4937 | 6.8365 | 19.929 | 39.848 | 68.8406 | 130.1958 | 216.5028 | 342.1956 | 444.5507 |  | 717.42 | 150.695 | 0.63804 | 115.4993 | 0.019978 | 0.0016901 | 0.86367 | 0.0075362 | 0.021124 | 0.35676 | 0.20931 | 56.2044 | 91500 622 | 1069.2182 | 40.7398 | 1.334 | 1083.8934 | 40.6471 | 0.88387 | 1084.8795 | 40.6409 | 0.85368 | -1 | -1 | -1 | 15132.3578 | -1 | -1 | -1 | -1 | 101585.5019 | -1 | -1 | -1 | 0.35838 | -1.4912 | -1.5915
Seiland 555 |  | 63.9001 | 57.0652 | 7.2794 | 0.89304 | 5983.9422 | 435.9634 | 7.6968 | 0.026645 | 7.3896 | 0.6581 | 11.392 | 0.086991 | 4.3126 | 0.37408 | 11.4955 | 4.3126 | 0.054868 | 10.5442 | 531.5005 | 38.7639 | 41.6855 | 406.8449 | 235.9692 | 236.4359 | 513.4493 | 45.9104 | 46.1885 | 537.7154 | 22.2486 | 22.9184 | -4.7261 | 10.3181 | 530.4588 | 23.0334 | 528.0468 | 26.1787 | 60.3991 | 1.7481 | 326.1113 | 515295.0465 | 1.7438 |  | 3.6193 |  | 0.27984 | 0.63809 | 0.57426 | 4.5463 | 2.1653 | 26.9183 | 11.5426 | 55.8042 | 12.9859 | 125.1878 | 24.7267 | 7097.1331 | 1.2203 | 57.0652 | 63.9001 | Zircon_16May22_Tucker_2 |  | 5.9139 | 0.13389 | 0.59922 |  | 4.1705 | 9.901 | 22.1233 | 57.8951 | 105.9775 | 203.9332 | 337.1853 | 509.2509 | 736.3991 | 973.4904 |  | 641.8823 |  | 1.0308 | 268.9886 | 0.030043 | 0.003484 | 1.429 | 0.02729 | 0.030559 | 0.89304 | 0.17499 | 21.7629 | Seiland 555 | 528.4892 | 22.9512 | -4.3988 | 537.7154 | 22.9184 | -4.7261 | 536.695 | 22.922 | -4.6899 | -1 | -1 | -1 | -1 | 5983.9422 | -1 | -1 | -1 | -1 | 81864.3485 | -1 | -1 | -0.39407 | -1.8196 | -1.6183
Seiland 556 |  | 66.2881 | 61.3158 | 7.4342 | 0.92499 | 6105.8257 | 3068.5502 | 83.7394 | 0.026067 | 6.9049 | 0.77091 | 9.0107 | 0.084045 | 4.9646 | 0.54605 | 11.8984 | 4.9646 | 0.066525 | 7.5197 | 520.1124 | 35.4552 | 38.5028 | 822.9446 | 156.9833 | 157.5931 | 580.2822 | 39.8285 | 40.2134 | 520.2225 | 24.8122 | 25.378 | 10.3501 | 7.493 | 505.7536 | 25.1674 | 509.9552 | 29.1732 | 80.6119 | 1.283 | 353.2733 | 545598.7758 | 2.0045 |  | 3.8795 | 0.014977 |  | 0.73872 | 0.7163 | 4.4938 | 2.2606 | 31.1339 | 12.4981 | 62.4017 | 13.9623 | 139.6078 | 26.7782 | 7624.9966 | 1.1201 | 61.3158 | 66.2881 | Zircon_16May22_Tucker_2 | 0.0039496 | 6.339 | 0.15765 | 0.49433 |  | 4.8283 | 12.35 | 21.8678 | 60.4436 | 122.5745 | 220.815 | 377.0497 | 547.5414 | 821.2226 | 1054.2589 |  | 619.0407 | 254.0375 | 1.2019 | 298.486 | 0.026628 | 0.0035119 | 1.7895 | 0.03024 | 0.032692 | 0.92499 | 0.17356 | 21.5838 | Seiland 556 | 511.3058 | 25.4131 | 10.6688 | 520.2225 | 25.378 | 10.3501 | 519.2285 | 25.3819 | 10.3856 | -1 | -1 | -1 | -1 | 6105.8257 | -1 | -1 | -1 | -1 | 85915.9015 | -1 | -1 | -3.6327 | -1.8152 | -1.6128
Seiland 561 |  | 73.5248 | 86.9883 | 8.8558 | 1.1831 | 7030.3629 | 463.8922 | 8.5853 | 0.025945 | 7.0192 | 0.7729 | 7.4244 | 0.085744 | 3.9532 | 0.52502 | 11.6626 | 3.9532 | 0.065376 | 6.2845 | 517.7093 | 35.8777 | 38.9367 | 786.4826 | 131.9619 | 132.6893 | 581.4268 | 32.865 | 33.3317 | 530.319 | 20.1253 | 20.8466 | 8.7901 | 6.2098 | 516.631 | 20.4655 | 522.1533 | 25.3538 | 90.6088 | 0.8628 | 331.5594 | 501157.3627 | 1.3535 |  | 3.1059 | 0.04893 | 0.84983 | 1.8602 | 1.3018 | 6.3449 | 2.704 | 32.2396 | 12.2571 | 55.9835 | 12.5179 | 115.4964 | 22.161 | 6758.4321 | 1.3899 | 86.9883 | 73.5248 | Zircon_16May22_Tucker_2 | 0.012904 | 5.0751 | 0.51505 | 1.8198 |  | 12.1583 | 22.4443 | 30.8755 | 72.3001 | 126.9277 | 216.5567 | 338.2692 | 490.8972 | 679.3908 | 872.4812 |  | 591.3598 | 62.2532 | 1.1584 | 266.8713 | 0.045446 | 0.003279 | 0.9738 | 0.018409 | 0.015559 | 1.1831 | 0.26236 | 20.3838 | Seiland 561 | 521.3994 | 20.8755 | 9.1079 | 530.319 | 20.8466 | 8.7901 | 529.3905 | 20.8496 | 8.8231 | -1 | -1 | -1 | -1 | 7030.3629 | -1 | -1 | -1 | -1 | 97948.6721 | -1 | -1 | -1.7303 | -1.782 | -1.5964
Seiland 562 |  | 77.4088 | 93.9558 | 9.6849 | 1.2138 | 7444.9877 | 716.3357 | 16.7899 | 0.028236 | 7.0184 | 0.72997 | 9.0316 | 0.087153 | 3.5295 | 0.38394 | 11.4741 | 3.5295 | 0.060746 | 8.3134 | 562.8013 | 38.9548 | 42.2793 | 630.2418 | 179.0881 | 179.6527 | 556.5357 | 38.6957 | 39.068 | 538.6783 | 18.2398 | 19.0565 | 3.2087 | 7.4855 | 527.9474 | 18.7905 | 522.7181 | 23.6193 | 87.8546 | 1.2016 | 359.0906 | 525689.8114 | 1.6938 |  | 3.5891 | 0.056303 | 0.57949 | 1.3838 | 1.4662 | 7.6417 | 2.7664 | 35.3952 | 13.4967 | 61.7761 | 12.622 | 129.1153 | 24.1773 | 7675.4383 | 1.5145 | 93.9558 | 77.4088 | Zircon_16May22_Tucker_2 | 0.014848 | 5.8645 | 0.59267 | 1.2409 |  | 9.0443 | 25.2791 | 37.1857 | 73.9683 | 139.3513 | 238.4584 | 373.2698 | 494.9816 | 759.5016 | 951.8607 |  | 614.3436 | 62.5157 | 1.3784 | 294.0656 | 0.048961 | 0.00315 | 1.1184 | 0.021881 | 0.018027 | 1.2138 | 0.26165 | 21.3747 | Seiland 562 | 529.6982 | 19.0831 | 3.5278 | 538.6783 | 19.0565 | 3.2087 | 537.7915 | 19.0592 | 3.2401 | -1 | -1 | -1 | -1 | 7444.9877 | -1 | -1 | -1 | -1 | 100820.571 | -1 | -1 | -0.1662 | -1.7672 | -1.5925
Seiland 567 |  | 63.7976 | 56.2573 | 7.0763 | 0.88181 | 5687.7808 | 6543.1784 | 136.3807 | 0.024099 | 10.0724 | 0.74083 | 9.0606 | 0.085935 | 2.478 | 0.26382 | 11.6367 | 2.478 | 0.062524 | 8.7152 | 481.3205 | 47.908 | 49.9762 | 692.0622 | 185.8335 | 186.3639 | 562.8911 | 39.1517 | 39.5249 | 531.4509 | 12.6411 | 13.763 | 5.5855 | 6.9404 | 519.307 | 13.2476 | 528.1971 | 16.0475 | 67.0128 | 0.83562 | 317.8357 | 521323.5731 | 1.8478 |  | 4.0945 |  |  | 0.64135 | 0.59841 | 5.1806 | 2.2347 | 26.743 | 11.4899 | 53.9343 | 12.9802 | 129.2721 | 24.3237 | 7184.4541 | 1.0406 | 56.2573 | 63.7976 | Zircon_16May22_Tucker_2 |  | 6.6904 |  | 0.42917 |  | 4.1918 | 10.3174 | 25.2095 | 59.7525 | 105.2876 | 203.0014 | 325.8867 | 509.026 | 760.4243 | 957.6259 |  | 589.2018 |  | 1.0037 | 271.4928 | 0.033152 | 0.0033856 | 1.7756 | 0.028963 | 0.032845 | 0.88181 | 0.177 | 22.6043 | Seiland 567 | 522.2755 | 13.7826 | 5.9124 | 531.4509 | 13.763 | 5.5855 | 530.4121 | 13.7652 | 5.6225 | -1 | -1 | -1 | -1 | 5687.7808 | -1 | -1 | -1 | -1 | 78434.8157 | -1 | -1 | -1.5652 | -1.8302 | -1.6229
Seiland 568 |  | 64.3926 | 57.6204 | 6.975 | 0.89483 | 5632.8468 | 123.3683 | 2.1425 | 0.024099 | 7.8174 | 0.66244 | 9.5299 | 0.083541 | 4.3308 | 0.44919 | 11.9701 | 4.3308 | 0.05751 | 8.4889 | 481.3119 | 37.1815 | 39.8123 | 511.1561 | 186.5767 | 187.1379 | 516.1037 | 38.5581 | 38.8904 | 517.2264 | 21.5251 | 22.1686 | -0.21753 | 8.5705 | 508.2318 | 22.1012 | 512.254 | 25.3206 | 43.0421 | 0.8438 | 314.2718 | 518235.4029 | 1.8472 |  | 4.0242 | 0.0098208 | 0.20822 | 0.55677 | 0.68366 | 4.8169 | 1.8418 | 26.9012 | 11.9749 | 56.574 | 13.1589 | 128.3567 | 24.6286 | 7000.562 | 1.1926 | 57.6204 | 64.3926 | Zircon_16May22_Tucker_2 | 0.0025899 | 6.5754 | 0.10338 | 0.44586 |  | 3.639 | 11.7873 | 23.44 | 49.2451 | 105.9104 | 211.5702 | 341.8368 | 516.0357 | 755.0396 | 969.6309 |  | 589.8579 | 401.8572 | 1.2763 | 273.7357 | 0.031045 | 0.0035181 | 1.5489 | 0.028686 | 0.032057 | 0.89483 | 0.18335 | 22.2755 | Seiland 568 | 508.2775 | 22.1994 | 0.10222 | 517.2264 | 22.1686 | -0.21753 | 516.1997 | 22.1721 | -0.18089 | -1 | -1 | -1 | -1 | 5632.8468 | -1 | -1 | -1 | -1 | 79193.4172 | -1 | -1 | -4.2034 | -1.8322 | -1.6219
Seiland 573 |  | 77.3777 | 91.9514 | 9.1283 | 1.1883 | 7449.7847 | 1651.6033 | 45.5991 | 0.025257 | 5.6724 | 0.71675 | 7.2312 | 0.084312 | 4.2241 | 0.57705 | 11.8608 | 4.2241 | 0.061657 | 5.8692 | 504.1658 | 28.2444 | 31.9884 | 662.2136 | 125.7638 | 126.5523 | 548.7485 | 30.6549 | 31.1112 | 521.8065 | 21.173 | 21.836 | 4.9097 | 6.5655 | 510.5658 | 21.5569 | 514.9349 | 26.2096 | 71.6998 | 1.2623 | 345.1668 | 533313.7292 | 1.8282 |  | 3.8477 | 0.031954 | 1.0566 | 0.87569 | 1.5179 | 7.857 | 2.8904 | 35.753 | 12.9669 | 60.7887 | 12.5348 | 116.7793 | 23.0572 | 7365.9652 | 1.4748 | 91.9514 | 77.3777 | Zircon_16May22_Tucker_2 | 0.0084266 | 6.287 | 0.33635 | 2.2626 |  | 5.7235 | 26.1702 | 38.2335 | 77.2836 | 140.7598 | 229.0975 | 367.3033 | 491.5591 | 686.9371 | 907.7619 |  | 617.872 | 118.092 | 1.7691 | 279.957 | 0.055658 | 0.0031302 | 1.2396 | 0.023627 | 0.019882 | 1.1883 | 0.2664 | 21.3403 | Seiland 573 | 513.0975 | 21.8655 | 5.2208 | 521.8065 | 21.836 | 4.9097 | 520.9288 | 21.8389 | 4.941 | -1 | -1 | -1 | -1 | 7449.7847 | -1 | -1 | -1 | -1 | 103587.0779 | -1 | -1 | -3.295 | -1.767 | -1.5888
Seiland 574 |  | 62.3055 | 57.263 | 7.2527 | 0.91907 | 6813.8074 | 591.8092 | 18.4428 | 0.027408 | 8.4336 | 0.71267 | 6.34 | 0.087679 | 3.732 | 0.57948 | 11.4052 | 3.732 | 0.058951 | 5.1253 | 546.528 | 45.4743 | 48.2957 | 565.3058 | 111.6146 | 112.5313 | 546.3299 | 26.7877 | 27.305 | 541.7979 | 19.3933 | 20.1675 | 0.82953 | 6.0204 | 532.0943 | 19.825 | 530.5495 | 23.4133 | 82.9376 | 1.7495 | 314.7429 | 501287.3929 | 1.6545 |  | 3.8291 |  | 0.090534 | 0.39702 | 0.5927 | 4.945 | 2.3363 | 28.0969 | 11.4224 | 54.1471 | 12.4301 | 120.7654 | 23.8331 | 6828.6276 | 1.0737 | 57.263 | 62.3055 | Zircon_16May22_Tucker_2 |  | 6.2567 | 0.043318 | 0.19386 |  | 2.5949 | 10.219 | 24.0632 | 62.4676 | 110.6176 | 201.8084 | 327.1725 | 487.4557 | 710.3844 | 938.3095 |  | 641.9428 |  | 1.2932 | 262.8854 | 0.033873 | 0.0034902 | 1.541 | 0.026555 | 0.028893 | 0.91907 | 0.18194 | 21.6959 | Seiland 574 | 532.6541 | 20.1962 | 1.1541 | 541.7979 | 20.1675 | 0.82953 | 540.8462 | 20.1705 | 0.86328 | -1 | -1 | -1 | -1 | 6813.8074 | -1 | -1 | -1 | -1 | 92805.4754 | -1 | -1 | 0.39092 | -1.7898 | -1.6034
Seiland 579 | high U signal variance | 68.9974 | 60.9942 | 7.6215 | 0.88401 | 5396.7507 | 115.3663 | 2.3718 | 0.026971 | 11.2829 | 0.65969 | 14.276 | 0.083429 | 5.0466 | 0.35049 | 11.9863 | 5.0466 | 0.057348 | 13.3543 | 537.9217 | 59.8925 | 62.0185 | 504.9715 | 293.8227 | 294.1798 | 514.4221 | 57.6167 | 57.8366 | 516.555 | 25.0513 | 25.5985 | -0.41462 | 12.2558 | 507.6185 | 25.9159 | 503.1533 | 30.0596 | 58.9563 | 1.4763 | 359.6761 | 531662.0143 | 1.8938 |  | 3.5375 |  |  | 1.0662 | 0.68132 | 5.3391 | 2.148 | 32.8791 | 12.9379 | 62.4954 | 13.8732 | 148.0865 | 27.9363 | 8047.6758 | 1.1544 | 60.9942 | 68.9974 | Zircon_16May22_Tucker_2 |  | 5.7803 |  | 0.71349 |  | 6.9689 | 11.7469 | 25.9811 | 57.4331 | 129.4454 | 228.5849 | 377.6158 | 544.0461 | 871.0972 | 1099.8524 |  | 629.2614 |  | 0.873 | 310.9806 | 0.029826 | 0.0034713 | 1.6405 | 0.027447 | 0.031049 | 0.88401 | 0.16958 | 22.3748 | Seiland 579 | 507.5767 | 25.6342 | -0.093772 | 516.555 | 25.5985 | -0.41462 | 515.5104 | 25.6026 | -0.37733 | -1 | -1 | -1 | -1 | 5396.7507 | -1 | -1 | -1 | -1 | 75861.4163 | -1 | -1 | -4.3355 | -1.8407 | -1.6264
Seiland 580 |  | 64.7091 | 57.5861 | 7.3937 | 0.88992 | 6111.685 | 6111.685 | 97.5471 | 0.024609 | 9.1862 | 0.74713 | 11.7883 | 0.088618 | 3.8646 | 0.32308 | 11.2843 | 3.8646 | 0.061146 | 11.1368 | 491.3814 | 44.5948 | 46.963 | 644.348 | 239.3472 | 239.7655 | 566.5565 | 51.1859 | 51.4722 | 547.3613 | 20.2804 | 21.0304 | 3.388 | 9.434 | 536.1068 | 21.0536 | 544.7915 | 24.1371 | 39.5473 | 1.4641 | 323.9268 | 524419.1998 | 1.5277 |  | 3.9404 |  | 0.22923 | 0.53635 | 0.65859 | 4.5544 | 2.1306 | 28.9153 | 11.2897 | 56.6939 | 13.4396 | 125.884 | 25.7706 | 7237.2963 | 1.0731 | 57.5861 | 64.7091 | Zircon_16May22_Tucker_2 |  | 6.4385 | 0.10968 | 0.49086 |  | 3.5055 | 11.3549 | 22.1624 | 56.9672 | 113.8399 | 199.4649 | 342.5614 | 527.0426 | 740.4943 | 1014.5904 |  | 628.6497 |  | 1.2882 | 274.0426 | 0.029929 | 0.0035608 | 1.4237 | 0.023609 | 0.026529 | 0.88992 | 0.17777 | 22.3424 | Seiland 580 | 537.9997 | 21.061 | 3.72 | 547.3613 | 21.0304 | 3.388 | 546.3418 | 21.0337 | 3.4241 | -1 | -1 | -1 | -1 | 6111.685 | -1 | -1 | -1 | -1 | 82613.0693 | -1 | -1 | 1.3984 | -1.815 | -1.6172
Seiland 585 |  | 77.4447 | 94.1859 | 8.9089 | 1.2162 | 6647.012 | 1318.3181 | 29.9283 | 0.023851 | 7.7347 | 0.70742 | 10.2499 | 0.082443 | 3.5714 | 0.34248 | 12.1296 | 3.5714 | 0.062233 | 9.6076 | 476.4256 | 36.4194 | 39.1341 | 682.1153 | 205.1962 | 205.6797 | 543.2126 | 43.1207 | 43.4377 | 510.6878 | 17.5349 | 18.285 | 5.9875 | 8.131 | 499.0167 | 18.0961 | 507.4429 | 22.6178 | 78.1617 | 2.1733 | 363.7006 | 539913.082 | 1.6284 |  | 3.1882 | 0.055685 | 0.902 | 1.2362 | 0.87171 | 7.2292 | 2.8639 | 36.8079 | 13.532 | 61.1381 | 13.5311 | 124.3554 | 23.489 | 7496.8577 | 1.7171 | 94.1859 | 77.4447 | Zircon_16May22_Tucker_2 | 0.014685 | 5.2094 | 0.58615 | 1.9315 |  | 8.0799 | 15.0295 | 35.1786 | 76.5754 | 144.9129 | 239.081 | 369.4147 | 530.6308 | 731.5021 | 924.7657 |  | 658.6711 | 56.1498 | 0.89146 | 289.2004 | 0.048091 | 0.0031332 | 0.94835 | 0.021026 | 0.017289 | 1.2162 | 0.25897 | 20.6127 | Seiland 585 | 502.0205 | 18.3096 | 6.2982 | 510.6878 | 18.285 | 5.9875 | 509.7368 | 18.2877 | 6.0215 | -1 | -1 | -1 | -1 | 6647.012 | -1 | -1 | -1 | -1 | 96322.3008 | -1 | -1 | -5.3827 | -1.7958 | -1.5986
Seiland 586 |  | 80.4219 | 95.9677 | 9.3936 | 1.1933 | 7610.247 | 3352.6629 | 48.7049 | 0.025364 | 9.5488 | 0.73397 | 9.7452 | 0.082737 | 3.9395 | 0.39858 | 12.0864 | 3.9395 | 0.064339 | 8.9134 | 506.2731 | 47.7424 | 50.1063 | 752.8084 | 188.1827 | 188.6979 | 558.878 | 41.8846 | 42.2251 | 512.4412 | 19.4062 | 20.0911 | 8.3089 | 7.6992 | 499.6457 | 19.8832 | 503.4197 | 25.4622 | 87.3973 | 1.8963 | 353.653 | 546061.2721 | 1.8541 |  | 3.2128 | 0.062257 | 0.85186 | 1.334 | 1.3002 | 7.9559 | 2.9036 | 35.5564 | 12.9262 | 62.8815 | 13.9146 | 126.6734 | 24.1635 | 7564.5301 | 1.5306 | 95.9677 | 80.4219 | Zircon_16May22_Tucker_2 | 0.016418 | 5.2496 | 0.65533 | 1.8241 |  | 8.7192 | 22.4172 | 38.7148 | 77.6354 | 139.986 | 228.3775 | 379.9489 | 545.6719 | 745.1378 | 951.32 |  | 648.0846 | 50.6105 | 1.2201 | 293.7363 | 0.051957 | 0.0031943 | 1.2113 | 0.023054 | 0.01932 | 1.1933 | 0.27136 | 21.3897 | Seiland 586 | 503.9099 | 20.1177 | 8.6146 | 512.4412 | 20.0911 | 8.3089 | 511.5609 | 20.0939 | 8.3404 | -1 | -1 | -1 | -1 | 7610.247 | -1 | -1 | -1 | -1 | 110517.3191 | -1 | -1 | -5.0266 | -1.7612 | -1.5794
Zircon_16May22_Tucker_2
Primary standard
PL 441 | std | 780.2952 | 78.9873 | 44.4738 | 0.10123 | 53479.1516 | 4551.1594 | 77.995 | 0.015347 | 7.4266 | 0.39043 | 3.9212 | 0.052687 | 2.2129 | 0.5334 | 18.98 | 2.2129 | 0.053745 | 3.2371 | 307.8431 | 22.689 | 23.9403 | 360.3373 | 73.0394 | 74.8876 | 334.6833 | 11.18 | 11.7225 | 330.9976 | 7.1398 | 7.8293 | 1.1013 | 3.9326 | 330.2695 | 7.2363 | 330.899 | 7.2564 | 487.3593 | 89.6828 | 668.8409 | 526578.975 | 4.5363 | 0.012485 | 2.3142 | 0.16748 | 1.5759 | 3.5595 | 1.2269 | 16.6853 | 6.581 | 71.432 | 20.3328 | 70.9714 | 12.2938 | 93.5525 | 12.8331 | 13680.7722 | 2.9178 | 78.9873 | 780.2952 | Zircon_16May22_Tucker_3 | 0.052681 | 3.7813 | 1.7629 | 3.3744 |  | 23.2647 | 21.154 | 81.1939 | 175.963 | 281.2282 | 359.2374 | 428.8305 | 482.1079 | 550.3088 | 505.2407 |  | 1084.2964 | 12.408 | 0.48672 | 313.5384 | 0.14754 | 0.00093804 | 1.5547 | 0.0058135 | 0.05743 | 0.10123 | 0.1181 | 20.4544 | PL 441 | 330.5548 | 7.8298 | 1.1179 | 330.9976 | 7.8293 | 1.1013 | 331.0601 | 7.8292 | 1.0989 | 53479.1516 | -1 | -1 | -1 | -1 | 1187589.3166 | -1 | -1 | -1 | -1 | -1 | -1 | -1.8834 | -0.13742 | -0.15681
PL 442 | std | 785.9617 | 81.2817 | 46.9005 | 0.10342 | 53872.9763 | 1601.876 | 30.3567 | 0.017861 | 4.8993 | 0.40771 | 4.7156 | 0.054941 | 2.4313 | 0.49219 | 18.2012 | 2.4313 | 0.053821 | 4.0405 | 357.8263 | 17.3768 | 19.5136 | 363.5467 | 91.1146 | 92.6001 | 347.226 | 13.8677 | 14.3364 | 344.788 | 8.1626 | 8.8209 | 0.70214 | 4.6102 | 344.174 | 8.2907 | 344.1578 | 8.2941 | 500.7005 | 89.293 | 669.9527 | 513240.8113 | 4.4981 |  | 2.3546 | 0.16791 | 2.1704 | 4.4447 | 1.3002 | 17.9994 | 7.1904 | 69.1608 | 20.7466 | 75.4075 | 12.4869 | 92.4532 | 12.8069 | 13607.2411 | 2.573 | 81.2817 | 785.9617 | Zircon_16May22_Tucker_3 | 0.04428 | 3.8473 | 1.7675 | 4.6476 |  | 29.0502 | 22.4165 | 87.5884 | 192.2562 | 272.2867 | 366.5474 | 455.6343 | 489.6808 | 543.8425 | 504.2105 |  | 1083.5707 | 13.7523 | 0.4444 | 318.6895 | 0.16105 | 0.00094119 | 1.7482 | 0.005723 | 0.055339 | 0.10342 | 0.12132 | 20.3107 | PL 442 | 344.3661 | 8.8214 | 0.71796 | 344.788 | 8.8209 | 0.70214 | 345.0216 | 8.8206 | 0.69338 | 53872.9763 | -1 | -1 | -1 | -1 | 1151740.0296 | -1 | -1 | -1 | -1 | -1 | -1 | 2.2161 | -0.12582 | -0.19547
PL 443 | std | 790.6502 | 82.898 | 44.8934 | 0.10485 | 53414.8778 | 7803.1817 | 120.7778 | 0.015225 | 7.5235 | 0.38767 | 4.034 | 0.052449 | 2.5693 | 0.61103 | 19.0661 | 2.5693 | 0.053607 | 3.11 | 305.4085 | 22.8046 | 24.0366 | 354.5383 | 70.2441 | 72.1654 | 332.6647 | 11.4431 | 11.9683 | 329.541 | 8.2541 | 8.8524 | 0.939 | 4.2152 | 328.852 | 8.3536 | 329.4662 | 8.3916 | 497.9628 | 89.7025 | 668.1248 | 522987.4496 | 4.4668 | 0.018815 | 2.4733 | 0.15019 | 2.3116 | 5.0057 | 0.95581 | 18.0558 | 6.7929 | 71.937 | 19.8453 | 73.9392 | 12.3969 | 91.7924 | 12.6897 | 13243.3829 | 2.698 | 82.898 | 790.6502 | Zircon_16May22_Tucker_3 | 0.079386 | 4.0413 | 1.5809 | 4.95 |  | 32.7172 | 16.4795 | 87.8627 | 181.6292 | 283.2164 | 350.6238 | 446.7624 | 486.1536 | 539.9551 | 499.594 |  | 1084.3329 | 11.4076 | 0.30737 | 318.3646 | 0.16272 | 0.00095819 | 1.6556 | 0.0056495 | 0.053883 | 0.10485 | 0.12408 | 19.8217 | PL 443 | 329.0941 | 8.853 | 0.95583 | 329.541 | 8.8524 | 0.939 | 329.5875 | 8.8524 | 0.93724 | 53414.8778 | -1 | -1 | -1 | -1 | 1190383.4576 | -1 | -1 | -1 | -1 | -1 | -1 | -2.317 | -0.13931 | -0.1538
PL 444 | std | 811.8505 | 91.4189 | 48.6382 | 0.11261 | 59010.431 | 3004.1382 | 28.816 | 0.017759 | 7.3055 | 0.38278 | 4.0992 | 0.05512 | 2.5085 | 0.58588 | 18.1423 | 2.5085 | 0.050366 | 3.2421 | 355.7952 | 25.765 | 27.2423 | 211.9387 | 75.1246 | 77.0162 | 329.0795 | 11.5219 | 12.0354 | 345.8773 | 8.4477 | 9.0912 | -5.1045 | 4.4869 | 347.2492 | 8.5912 | 345.7971 | 8.6012 | 555.6315 | 94.178 | 731.3143 | 496880.407 | 4.722 | 0.014423 | 2.5105 | 0.19138 | 2.6614 | 5.1351 | 1.344 | 19.6486 | 7.2383 | 78.8812 | 22.1096 | 77.1883 | 13.4875 | 94.5808 | 13.6043 | 12629.5393 | 2.3568 | 91.4189 | 811.8505 | Zircon_16May22_Tucker_3 | 0.060856 | 4.1021 | 2.0146 | 5.699 |  | 33.5629 | 23.1733 | 95.6139 | 193.5362 | 310.5558 | 390.6291 | 466.3944 | 528.9224 | 556.3578 | 535.6006 |  | 1092.4977 | 11.7155 | 0.40907 | 338.5955 | 0.17186 | 0.0010772 | 2.0036 | 0.0058163 | 0.051652 | 0.11261 | 0.12501 | 17.2696 | PL 444 | 345.963 | 9.0911 | -5.1077 | 345.8773 | 9.0912 | -5.1045 | 346.2439 | 9.0907 | -5.1181 | 59010.431 | -1 | -1 | -1 | -1 | 1255656.0062 | -1 | -1 | -1 | -1 | -1 | -1 | 2.6901 | 0.025448 | -0.083412
PL 449 | std | 769.3429 | 76.7126 | 43.5358 | 0.099712 | 52725.7348 | 19683.9683 | 323.0194 | 0.017855 | 10.7162 | 0.3923 | 4.5421 | 0.05205 | 2.6056 | 0.55122 | 19.2122 | 2.6056 | 0.054663 | 3.7204 | 357.7067 | 37.9953 | 39.0565 | 398.4693 | 83.3806 | 84.9659 | 336.0466 | 12.9948 | 13.4665 | 327.0965 | 8.3103 | 8.8978 | 2.6633 | 4.5037 | 325.9015 | 8.4108 | 326.1228 | 8.455 | 469.5539 | 86.354 | 634.5984 | 516095.7318 | 4.8856 |  | 1.9294 | 0.19606 | 2.4957 | 3.8524 | 1.1263 | 15.0152 | 6.4094 | 72.9495 | 19.86 | 69.0904 | 12.1814 | 86.6619 | 12.1783 | 13730.9882 | 2.652 | 76.7126 | 769.3429 | Zircon_16May22_Tucker_3 | 0.051703 | 3.1527 | 2.0638 | 5.3441 |  | 25.1792 | 19.419 | 73.0667 | 171.374 | 287.2026 | 350.8834 | 417.4648 | 477.7039 | 509.776 | 479.4607 |  | 1078.0209 | 9.6514 | 0.45274 | 303.946 | 0.14333 | 0.00088692 | 1.8423 | 0.0063504 | 0.063688 | 0.099712 | 0.12088 | 21.6373 | PL 449 | 326.5883 | 8.8985 | 2.6825 | 327.0965 | 8.8978 | 2.6633 | 327.0748 | 8.8979 | 2.6642 | 52725.7348 | -1 | -1 | -1 | -1 | 1191309.0404 | -1 | -1 | -1 | -1 | -1 | -1 | -3.0608 | -0.1596 | -0.1528
PL 450 | std | 772.4654 | 79.0343 | 45.3164 | 0.10231 | 55848.2617 | 2039.6472 | 29.8122 | 0.016885 | 8.0422 | 0.38969 | 4.1472 | 0.054149 | 3.456 | 0.81481 | 18.4675 | 3.456 | 0.052195 | 2.2924 | 338.4332 | 26.9908 | 28.3181 | 293.9313 | 52.3399 | 54.9207 | 334.1448 | 11.8084 | 12.3214 | 339.9456 | 11.4443 | 11.9118 | -1.736 | 4.9655 | 340.1633 | 11.5822 | 339.7414 | 11.6272 | 511.1243 | 85.7867 | 651.2004 | 514307.545 | 4.5265 | 0.022684 | 2.1643 | 0.18551 | 2.3985 | 4.2942 | 1.2281 | 16.171 | 6.457 | 68.1683 | 20.2449 | 72.1976 | 12.4943 | 92.5848 | 12.7036 | 13545.4426 | 2.7278 | 79.0343 | 772.4654 | Zircon_16May22_Tucker_3 | 0.095712 | 3.5364 | 1.9528 | 5.1361 |  | 28.0667 | 21.1741 | 78.6909 | 172.6473 | 268.3793 | 357.6829 | 436.2394 | 489.9737 | 544.6164 | 500.1402 |  | 1076.9333 | 8.18 | 0.45055 | 311.3148 | 0.14449 | 0.00093785 | 1.6594 | 0.0058598 | 0.057273 | 0.10231 | 0.12137 | 20.8007 | PL 450 | 339.7217 | 11.9122 | -1.7276 | 339.9456 | 11.9118 | -1.736 | 340.1413 | 11.9114 | -1.7433 | 55848.2617 | -1 | -1 | -1 | -1 | 1215428.6968 | -1 | -1 | -1 | -1 | -1 | -1 | 0.83755 | -0.067662 | -0.12679
PL 455 | std | 705.6842 | 68.1978 | 41.3872 | 0.096641 | 49705.3172 | 49705.3172 | 1056.4362 | 0.01823 | 7.3341 | 0.4012 | 6.0326 | 0.054118 | 4.6007 | 0.75314 | 18.4781 | 4.6007 | 0.053767 | 3.902 | 365.1556 | 26.5405 | 28.1454 | 361.3381 | 88.0253 | 89.5367 | 342.5194 | 17.5387 | 17.9015 | 339.7552 | 15.2264 | 15.5798 | 0.80702 | 6.7498 | 338.7146 | 15.3918 | 338.5554 | 15.4541 | 386.7004 | 70.8695 | 554.7557 | 502982.7504 | 3.823 | 0.024264 | 2.151 | 0.12032 | 2.3091 | 4.1279 | 0.94243 | 14.3772 | 4.8264 | 59.1066 | 17.0869 | 58.7373 | 10.2515 | 74.5029 | 10.1345 | 13572.1862 | 2.764 | 68.1978 | 705.6842 | Zircon_16May22_Tucker_3 | 0.10238 | 3.5148 | 1.2665 | 4.9445 |  | 26.9795 | 16.2488 | 69.9619 | 129.0491 | 232.703 | 301.8887 | 354.9082 | 402.0177 | 438.2523 | 398.9964 |  | 1046.1553 | 9.7606 | 0.374 | 258.6982 | 0.15964 | 0.00074671 | 1.3832 | 0.0054175 | 0.056058 | 0.096641 | 0.12293 | 24.4652 | PL 455 | 338.9346 | 15.5817 | 0.83784 | 339.7552 | 15.5798 | 0.80702 | 339.7903 | 15.5797 | 0.8057 | 49705.3172 | -1 | -1 | -1 | -1 | 1092659.8854 | -1 | -1 | -1 | -1 | -1 | -1 | 0.60392 | -0.24854 | -0.25919
PL 456 | std | 719.3073 | 70.6152 | 41.6343 | 0.098171 | 47913.8609 | 3619.1969 | 82.9002 | 0.015525 | 9.2697 | 0.3976 | 5.5362 | 0.053643 | 3.5887 | 0.63497 | 18.6417 | 3.5887 | 0.053757 | 4.2154 | 311.3845 | 28.6433 | 29.7412 | 360.9149 | 95.102 | 96.5023 | 339.909 | 15.9921 | 16.3839 | 336.8493 | 11.7783 | 12.2239 | 0.90014 | 5.8091 | 335.6199 | 11.9218 | 336.2227 | 11.9598 | 398.8904 | 76.1123 | 558.0943 | 512623.8945 | 4.1541 |  | 2.1896 | 0.17937 | 1.1145 | 3.5145 | 0.87599 | 13.5161 | 5.3162 | 61.2742 | 17.454 | 58.2617 | 10.789 | 74.3303 | 10.778 | 13879.3441 | 2.3864 | 70.6152 | 719.3073 | Zircon_16May22_Tucker_3 | 0.047302 | 3.5777 | 1.8881 | 2.3866 |  | 22.9708 | 15.1033 | 65.7719 | 142.1447 | 241.2369 | 308.3744 | 352.0343 | 423.0986 | 437.2372 | 424.3302 |  | 1057.4888 | 11.9717 | 0.38857 | 259.5935 | 0.15043 | 0.00077655 | 1.7407 | 0.0057752 | 0.058828 | 0.098171 | 0.12653 | 24.8692 | PL 456 | 335.8634 | 12.2257 | 0.9372 | 336.8493 | 12.2239 | 0.90014 | 336.841 | 12.2239 | 0.90045 | 47913.8609 | -1 | -1 | -1 | -1 | 1055977.8327 | -1 | -1 | -1 | -1 | -1 | -1 | -0.30769 | -0.30129 | -0.29874
PL 461 | std | 658.2729 | 63.7566 | 38.3883 | 0.096854 | 46442.2082 | 52023.1794 | 1273.4398 | 0.017032 | 6.7587 | 0.39905 | 4.6353 | 0.053968 | 3.0425 | 0.6378 | 18.5294 | 3.0425 | 0.053628 | 3.4969 | 341.3573 | 22.8776 | 24.5374 | 355.4186 | 78.9706 | 80.6461 | 340.9597 | 13.4245 | 13.8905 | 338.8383 | 10.0431 | 10.5681 | 0.62219 | 4.8975 | 337.5311 | 10.167 | 337.6516 | 10.1958 | 396.7744 | 69.0242 | 509.4169 | 498411.4884 | 3.6899 |  | 1.86 | 0.10656 | 2.0161 | 3.5476 | 0.7631 | 14.6384 | 5.2434 | 55.6136 | 15.7596 | 54.1136 | 9.8241 | 69.424 | 9.6915 | 13270.2133 | 2.5214 | 63.7566 | 658.2729 | Zircon_16May22_Tucker_3 | 0.028102 | 3.0393 | 1.1217 | 4.3171 |  | 23.1869 | 13.157 | 71.233 | 140.1988 | 218.9512 | 278.4373 | 326.9707 | 385.2602 | 408.3768 | 381.555 |  | 1042.0145 | 17.1183 | 0.32374 | 242.6017 | 0.17443 | 0.00073032 | 1.4634 | 0.0056054 | 0.057875 | 0.096854 | 0.12516 | 26.0498 | PL 461 | 337.7045 | 10.5699 | 0.66478 | 338.8383 | 10.5681 | 0.62219 | 338.8673 | 10.568 | 0.62109 | 46442.2082 | -1 | -1 | -1 | -1 | 1005240.2933 | -1 | -1 | -1 | -1 | -1 | -1 | 0.2388 | -0.34462 | -0.35346
PL 462 | std | 694.9552 | 68.5883 | 41.7545 | 0.098695 | 47370.6157 | 79549.5976 | 1497.7293 | 0.018496 | 7.5041 | 0.41975 | 3.9701 | 0.055397 | 2.7726 | 0.67457 | 18.0514 | 2.7726 | 0.054954 | 2.8415 | 370.4213 | 27.5437 | 29.1774 | 410.3385 | 63.5523 | 65.5831 | 355.8703 | 11.9182 | 12.4789 | 347.5738 | 9.3818 | 9.9697 | 2.3313 | 4.2011 | 345.8511 | 9.4829 | 346.1505 | 9.5309 | 387.7265 | 73.7108 | 545.7463 | 514855.7653 | 4.0679 |  | 2.1646 | 0.12118 | 1.8038 | 3.2549 | 0.88656 | 13.8379 | 5.5523 | 59.0793 | 16.089 | 61.5949 | 10.1901 | 72.8657 | 10.4895 | 13551.8955 | 2.59 | 68.5883 | 694.9552 | Zircon_16May22_Tucker_3 | 0.031958 | 3.5369 | 1.2756 | 3.8625 |  | 21.2737 | 15.2855 | 67.3376 | 148.4584 | 232.5958 | 284.2574 | 372.1747 | 399.6109 | 428.6217 | 412.9735 |  | 1052.3737 | 17.5178 | 0.40386 | 257.9297 | 0.1571 | 0.00077403 | 1.5706 | 0.0058534 | 0.059308 | 0.098695 | 0.12568 | 24.8319 | PL 462 | 346.5035 | 9.9714 | 2.3715 | 347.5738 | 9.9697 | 2.3313 | 347.6604 | 9.9696 | 2.3281 | 47370.6157 | -1 | -1 | -1 | -1 | 1014968.7331 | -1 | -1 | -1 | -1 | -1 | -1 | 2.8505 | -0.31729 | -0.34297
PL 467 | std | 740.6189 | 74.4469 | 43.601 | 0.10052 | 53406.2491 | 1849.9373 | 45.0164 | 0.017585 | 6.5211 | 0.40087 | 4.4598 | 0.054276 | 3.1985 | 0.69889 | 18.4245 | 3.1985 | 0.053568 | 3.1079 | 352.3514 | 22.778 | 24.5817 | 352.9119 | 70.2151 | 72.0891 | 342.2823 | 12.9584 | 13.4445 | 340.7183 | 10.615 | 11.1205 | 0.45695 | 4.8806 | 340.1311 | 10.7384 | 340.0738 | 10.7812 | 440.9648 | 78.5984 | 576.8824 | 507203.6477 | 4.2525 | 0.01599 | 2.3209 | 0.16797 | 2.8214 | 3.4789 | 1.0628 | 16.2714 | 6.3663 | 64.0907 | 19.0525 | 63.1811 | 10.9606 | 81.0489 | 10.3427 | 13704.4194 | 2.6553 | 74.4469 | 740.6189 | Zircon_16May22_Tucker_3 | 0.067468 | 3.7924 | 1.7682 | 6.0416 |  | 22.7381 | 18.324 | 79.1797 | 170.2219 | 252.3255 | 336.6174 | 381.759 | 429.8264 | 476.7581 | 407.1935 |  | 1062.6568 | 10.98 | 0.43185 | 281.1823 | 0.16608 | 0.0007547 | 1.6015 | 0.0057418 | 0.057121 | 0.10052 | 0.12905 | 23.756 | PL 467 | 340.2557 | 11.1213 | 0.47431 | 340.7183 | 11.1205 | 0.45695 | 340.8737 | 11.1203 | 0.45112 | 53406.2491 | -1 | -1 | -1 | -1 | 1160111.9517 | -1 | -1 | -1 | -1 | -1 | -1 | 0.99606 | -0.13957 | -0.18645
PL 468 | std | 742.8462 | 74.0527 | 43.6602 | 0.099688 | 53410.5661 | 22432.8681 | 481.9838 | 0.017069 | 8.435 | 0.39282 | 4.3594 | 0.054303 | 3.0926 | 0.69003 | 18.4151 | 3.0926 | 0.052464 | 3.0726 | 342.0972 | 28.6131 | 29.9893 | 305.7106 | 70.002 | 71.9127 | 336.4248 | 12.4841 | 12.9737 | 340.8871 | 10.2684 | 10.7906 | -1.3264 | 4.8429 | 340.7618 | 10.4017 | 340.3998 | 10.431 | 452.6924 | 78.5837 | 578.8477 | 512217.5841 | 4.315 | 0.016068 | 2.1437 | 0.18989 | 2.2076 | 3.8561 | 1.0561 | 15.6614 | 5.8186 | 59.6603 | 18.0483 | 63.9552 | 11.2302 | 75.7594 | 11.0083 | 13407.0677 | 2.3765 | 74.0527 | 742.8462 | Zircon_16May22_Tucker_3 | 0.067796 | 3.5028 | 1.9988 | 4.7272 |  | 25.2032 | 18.2084 | 76.211 | 155.5766 | 234.8831 | 318.8737 | 386.4364 | 440.4004 | 445.6434 | 433.3974 |  | 1062.6266 | 9.5154 | 0.41547 | 270.6111 | 0.17101 | 0.00082108 | 1.8157 | 0.0058088 | 0.05827 | 0.099688 | 0.12793 | 23.1616 | PL 468 | 340.4247 | 10.7914 | -1.3091 | 340.8871 | 10.7906 | -1.3264 | 341.0506 | 10.7903 | -1.3325 | 53410.5661 | -1 | -1 | -1 | -1 | 1157970.7999 | -1 | -1 | -1 | -1 | -1 | -1 | 1.0462 | -0.13944 | -0.18875
PL 473 | std | 962.3123 | 156.5395 | 55.8348 | 0.16267 | 65327.2763 | 9347.3903 | 105.3862 | 0.016543 | 7.2969 | 0.37246 | 4.1094 | 0.052512 | 2.7082 | 0.63559 | 19.0432 | 2.7082 | 0.051442 | 3.0908 | 331.6316 | 24.0013 | 25.5507 | 260.6565 | 70.99 | 72.902 | 321.473 | 11.3236 | 11.8241 | 329.9262 | 8.7102 | 9.2874 | -2.6295 | 4.5177 | 331.2565 | 8.8323 | 330.5825 | 8.943 | 413.2831 | 68.9643 | 641.3807 | 514537.8021 | 4.3913 | 0.022626 | 3.4563 | 0.33848 | 4.9913 | 7.6408 | 1.8007 | 23.418 | 7.804 | 76.6089 | 20.5464 | 69.6491 | 11.1787 | 78.2659 | 10.3985 | 13177.4648 | 2.8577 | 156.5395 | 962.3123 | Zircon_16May22_Tucker_3 | 0.09547 | 5.6476 | 3.563 | 10.688 |  | 49.94 | 31.0473 | 113.9561 | 208.6621 | 301.61 | 363.0099 | 420.8407 | 438.3793 | 460.3878 | 409.389 |  | 1041.8786 | 9.6833 | 0.41156 | 316.1197 | 0.24752 | 0.00078911 | 1.5366 | 0.0045633 | 0.028052 | 0.16267 | 0.24407 | 20.5455 | PL 473 | 330.6077 | 9.2864 | -2.6551 | 329.9262 | 9.2874 | -2.6295 | 330.216 | 9.287 | -2.6404 | 65327.2763 | -1 | -1 | -1 | -1 | 1445703.7126 | -1 | -1 | -1 | -1 | -1 | -1 | -1.8677 | 0.21145 | 0.12153
PL 474 | std | 982.5557 | 159.2447 | 58.0932 | 0.16207 | 67240.1175 | 67240.1175 | 563.5653 | 0.016296 | 5.0044 | 0.39091 | 4.3426 | 0.053497 | 2.2745 | 0.49736 | 18.6926 | 2.2745 | 0.052996 | 3.6993 | 326.7298 | 16.2193 | 18.3753 | 328.6095 | 83.9387 | 85.523 | 335.0313 | 12.3923 | 12.8843 | 335.9555 | 7.4455 | 8.1369 | -0.27586 | 4.3239 | 336.9137 | 7.5618 | 337.0816 | 7.6368 | 410.8704 | 70.7279 | 668.1014 | 512314.9584 | 4.4765 | 0.023904 | 3.4692 | 0.45345 | 5.1114 | 7.6757 | 1.9561 | 24.5473 | 8.4393 | 80.0465 | 21.5472 | 71.0344 | 11.4345 | 80.5606 | 10.0192 | 13051.4828 | 3.2064 | 159.2447 | 982.5557 | Zircon_16May22_Tucker_3 | 0.10086 | 5.6687 | 4.7732 | 10.9452 |  | 50.1681 | 33.7259 | 119.4514 | 225.6494 | 315.1438 | 380.6933 | 429.2111 | 448.411 | 473.8856 | 394.4555 |  | 1045.8407 | 8.17 | 0.43567 | 326.3188 | 0.25207 | 0.00076767 | 1.3961 | 0.004556 | 0.028111 | 0.16207 | 0.23835 | 19.5352 | PL 474 | 336.8343 | 8.1358 | -0.30887 | 335.9555 | 8.1369 | -0.27586 | 336.3598 | 8.1364 | -0.29105 | 67240.1175 | -1 | -1 | -1 | -1 | 1467086.0624 | -1 | -1 | -1 | -1 | -1 | -1 | -0.019495 | 0.26777 | 0.14459
PL 479 | std | 1029.4014 | 163.0891 | 60.0453 | 0.15843 | 71472.5929 | 4328.3692 | 51.7208 | 0.015596 | 5.561 | 0.38356 | 3.9874 | 0.052858 | 2.9436 | 0.71601 | 18.9185 | 2.9436 | 0.052629 | 2.6897 | 312.8033 | 17.2612 | 19.1531 | 312.8132 | 61.2022 | 63.3697 | 329.6577 | 11.2242 | 11.7513 | 332.0461 | 9.5265 | 10.0649 | -0.72452 | 4.4847 | 333.5158 | 9.6387 | 333.8117 | 9.7606 | 445.9338 | 68.6056 | 725.4178 | 499985.1889 | 4.5382 | 0.038742 | 3.5624 | 0.43645 | 5.2637 | 6.9097 | 1.8702 | 25.1874 | 8.2267 | 82.4612 | 21.953 | 74.9429 | 12.5351 | 85.8433 | 12.022 | 12702.6717 | 2.9694 | 163.0891 | 1029.4014 | Zircon_16May22_Tucker_3 | 0.16347 | 5.8208 | 4.5942 | 11.2713 |  | 45.1613 | 32.2453 | 122.5662 | 219.9647 | 324.6505 | 387.8626 | 452.8274 | 491.5712 | 504.9608 | 473.3053 |  | 1041.0635 | 6.7168 | 0.43341 | 341.2527 | 0.24272 | 0.00094641 | 1.5283 | 0.0044086 | 0.027827 | 0.15843 | 0.22482 | 17.5108 | PL 479 | 333.3209 | 10.0629 | -0.77243 | 332.0461 | 10.0649 | -0.72452 | 332.4536 | 10.0642 | -0.73984 | 71472.5929 | -1 | -1 | -1 | -1 | 1580569.0809 | -1 | -1 | -1 | -1 | -1 | -1 | -1.0624 | 0.3924 | 0.26697
PL 480 | std | 1055.7338 | 162.1499 | 61.8759 | 0.15359 | 69836.7576 | 3304.9422 | 54.6459 | 0.0161 | 4.3694 | 0.39689 | 3.599 | 0.053065 | 1.8728 | 0.48168 | 18.8449 | 1.8728 | 0.054245 | 3.0734 | 322.8251 | 13.9934 | 16.4066 | 381.2759 | 69.088 | 70.9697 | 339.3902 | 10.3831 | 10.9782 | 333.3103 | 6.0838 | 6.9011 | 1.7914 | 3.4986 | 333.9759 | 6.1708 | 334.7012 | 6.2319 | 445.2106 | 69.5987 | 746.7937 | 516595.4942 | 4.927 | 0.02328 | 3.9402 | 0.50592 | 6.1459 | 8.1143 | 1.8119 | 23.5398 | 8.8614 | 82.0376 | 22.4747 | 76.0419 | 13.3192 | 91.685 | 12.5396 | 12983.9781 | 3.0862 | 162.1499 | 1055.7338 | Zircon_16May22_Tucker_3 | 0.098228 | 6.4383 | 5.3255 | 13.1604 |  | 53.0348 | 31.239 | 114.5488 | 236.935 | 322.9826 | 397.0786 | 459.4679 | 522.321 | 539.3238 | 493.6846 |  | 1043.3127 | 8.9017 | 0.40079 | 351.0407 | 0.21239 | 0.00096577 | 1.5965 | 0.0046669 | 0.030385 | 0.15359 | 0.21713 | 17.3863 | PL 480 | 334.4323 | 6.8999 | 1.7492 | 333.3103 | 6.9011 | 1.7914 | 333.8499 | 6.9006 | 1.7711 | 69836.7576 | -1 | -1 | -1 | -1 | 1498692.6016 | -1 | -1 | -1 | -1 | -1 | -1 | -0.73248 | 0.34423 | 0.17868
PL 485 | std | 951.9387 | 155.6694 | 55.6899 | 0.16353 | 67405.549 | 11625.1334 | 121.287 | 0.016871 | 3.875 | 0.38627 | 3.8985 | 0.052789 | 2.783 | 0.68978 | 18.9432 | 2.783 | 0.053069 | 2.7301 | 338.1453 | 12.994 | 15.7922 | 331.7751 | 61.9101 | 64.0433 | 331.6389 | 11.0298 | 11.57 | 331.6238 | 8.9957 | 9.5603 | 0.0045652 | 4.2916 | 332.5147 | 9.0997 | 332.3679 | 9.2226 | 418.607 | 67.0728 | 647.6986 | 504673.3781 | 4.1534 | 0.054548 | 3.5413 | 0.41432 | 4.8112 | 8.1567 | 1.8048 | 23.1828 | 8.0229 | 77.8024 | 20.2012 | 68.2903 | 11.5461 | 82.057 | 10.9425 | 12545.4519 | 2.9886 | 155.6694 | 951.9387 | Zircon_16May22_Tucker_3 | 0.23016 | 5.7864 | 4.3613 | 10.3024 |  | 53.3121 | 31.1169 | 112.8117 | 214.5156 | 306.3086 | 356.9121 | 412.6301 | 452.7867 | 482.6881 | 430.8055 |  | 1037.5428 | 5.7755 | 0.40124 | 320.828 | 0.23372 | 0.00087223 | 1.3897 | 0.0043631 | 0.026681 | 0.16353 | 0.24034 | 19.3693 | PL 485 | 332.5074 | 9.559 | -0.028671 | 331.6238 | 9.5603 | 0.0045652 | 331.9831 | 9.5597 | -0.0089502 | 67405.549 | -1 | -1 | -1 | -1 | 1483031.139 | -1 | -1 | -1 | -1 | -1 | -1 | -1.3038 | 0.27264 | 0.16179
PL 486 | std | 973.667 | 158.621 | 58.4295 | 0.16291 | 65886.345 | 2875.0184 | 52.3759 | 0.017122 | 4.7904 | 0.39744 | 4.023 | 0.054207 | 2.1311 | 0.49926 | 18.4476 | 2.1311 | 0.053175 | 3.4121 | 343.1389 | 16.2991 | 18.6702 | 336.3317 | 77.3144 | 79.0305 | 339.7896 | 11.6176 | 12.1523 | 340.3014 | 7.0642 | 7.8044 | -0.15062 | 4.0059 | 341.1054 | 7.1739 | 341.0073 | 7.2482 | 406.81 | 72.1745 | 652.759 | 518138.1332 | 4.2856 |  | 3.1702 | 0.34141 | 4.8871 | 6.2151 | 1.711 | 23.6121 | 7.986 | 78.5878 | 20.5781 | 65.1993 | 11.8904 | 72.7017 | 10.1541 | 13349.4398 | 2.713 | 158.621 | 973.667 | Zircon_16May22_Tucker_3 | 0.090034 | 5.1801 | 3.5938 | 10.4649 |  | 40.6216 | 29.5006 | 114.9008 | 213.5285 | 309.4008 | 363.5702 | 393.9537 | 466.2886 | 427.6572 | 399.7683 |  | 1049.0345 | 9.1066 | 0.43181 | 307.0343 | 0.26867 | 0.00076064 | 1.5796 | 0.0044015 | 0.027018 | 0.16291 | 0.243 | 20.4508 | PL 486 | 341.0585 | 7.8034 | -0.17903 | 340.3014 | 7.8044 | -0.15062 | 340.7095 | 7.8039 | -0.16593 | 65886.345 | -1 | -1 | -1 | -1 | 1430441.6741 | -1 | -1 | -1 | -1 | -1 | -1 | 1.2344 | 0.22791 | 0.10508
PL 491 | std | 960.1819 | 154.6661 | 56.2073 | 0.16108 | 66062.8913 | 66062.8913 | 1412.8478 | 0.017161 | 5.9693 | 0.37711 | 3.9316 | 0.052909 | 2.1921 | 0.52712 | 18.9004 | 2.1921 | 0.051693 | 3.2639 | 343.9177 | 20.3557 | 22.3006 | 271.8358 | 74.815 | 76.6344 | 324.9071 | 10.932 | 11.4582 | 332.3557 | 7.1008 | 7.8044 | -2.2925 | 4.0771 | 333.6872 | 7.213 | 332.8494 | 7.29 | 431.3623 | 68.6136 | 636.8093 | 498221.9803 | 4.1423 | 0.035299 | 3.2399 | 0.35652 | 5.0193 | 7.6066 | 1.6221 | 25.2701 | 7.5609 | 77.5075 | 20.0882 | 67.3754 | 10.5338 | 69.7381 | 10.0459 | 12947.3125 | 2.8961 | 154.6661 | 960.1819 | Zircon_16May22_Tucker_3 | 0.14894 | 5.2939 | 3.7529 | 10.7479 |  | 49.7166 | 27.9668 | 122.9687 | 202.1635 | 305.1475 | 354.9153 | 407.102 | 413.0889 | 410.2241 | 395.5087 |  | 1041.0816 | 7.0809 | 0.35768 | 305.9995 | 0.29976 | 0.00077591 | 1.4303 | 0.0043141 | 0.026782 | 0.16108 | 0.24288 | 20.3315 | PL 491 | 333.1125 | 7.8035 | -2.3209 | 332.3557 | 7.8044 | -2.2925 | 332.6808 | 7.804 | -2.3047 | 66062.8913 | -1 | -1 | -1 | -1 | 1456303.1967 | -1 | -1 | -1 | -1 | -1 | -1 | -1.1242 | 0.23311 | 0.13296
PL 492 | std | 971.562 | 158.5488 | 57.0158 | 0.16319 | 67353.3339 | 2793.9035 | 39.1538 | 0.016415 | 4.1059 | 0.38768 | 4.1152 | 0.053042 | 2.9049 | 0.68396 | 18.8528 | 2.9049 | 0.053009 | 2.9148 | 329.0877 | 13.4027 | 15.9879 | 329.1724 | 66.1314 | 68.1425 | 332.6719 | 11.6736 | 12.1877 | 333.1732 | 9.4326 | 9.9759 | -0.1507 | 4.5155 | 334.1027 | 9.5441 | 334.1783 | 9.6694 | 414.3439 | 68.0645 | 664.9848 | 505038.4534 | 4.3392 | 0.043412 | 3.3875 | 0.43667 | 5.5349 | 7.4632 | 1.7585 | 23.5384 | 8.1239 | 77.423 | 20.0728 | 66.7329 | 11.579 | 77.6447 | 10.6304 | 12936.8172 | 2.9485 | 158.5488 | 971.562 | Zircon_16May22_Tucker_3 | 0.18317 | 5.5352 | 4.5965 | 11.852 |  | 48.7792 | 30.3193 | 114.5421 | 217.2177 | 304.8149 | 354.6434 | 403.2202 | 454.0803 | 456.7336 | 418.5212 |  | 1039.8276 | 6.0324 | 0.40562 | 314.3695 | 0.25079 | 0.00082172 | 1.4716 | 0.0044662 | 0.027368 | 0.16319 | 0.23842 | 19.4543 | PL 492 | 334.0558 | 9.9745 | -0.18388 | 333.1732 | 9.9759 | -0.1507 | 333.5332 | 9.9753 | -0.16423 | 67353.3339 | -1 | -1 | -1 | -1 | 1481876.1511 | -1 | -1 | -1 | -1 | -1 | -1 | -0.84422 | 0.2711 | 0.16054
PL 497 | std | 457.0534 | 40.2819 | 26.5145 | 0.088134 | 28949.3552 | 2494.0686 | 25.754 | 0.016774 | 8.1865 | 0.41115 | 4.2115 | 0.054038 | 3.1494 | 0.72792 | 18.5056 | 3.1494 | 0.055182 | 2.7961 | 336.2364 | 27.2985 | 28.701 | 419.6313 | 62.4346 | 64.506 | 349.7018 | 12.4592 | 12.9761 | 339.2626 | 10.4083 | 10.9077 | 2.9852 | 4.5613 | 335.619 | 10.5074 | 336.4477 | 10.5561 | 265.1247 | 50.0793 | 285.3185 | 528660.3083 | 2.9139 |  | 1.5021 | 0.062057 | 0.4997 | 1.8814 | 0.25114 | 7.0319 | 2.6594 | 28.6868 | 9.1711 | 30.4393 | 5.4879 | 44.4583 | 5.749 | 13942.0976 | 1.8427 | 40.2819 | 457.0534 | Zircon_16May22_Tucker_3 | 0.016365 | 2.4545 | 0.65323 | 1.07 |  | 12.2965 | 4.3299 | 34.2187 | 71.1081 | 112.9402 | 162.0337 | 183.923 | 215.2131 | 261.5192 | 226.3392 |  | 993.6601 | 23.7392 | 0.21109 | 137.8802 | 0.13085 | 0.00041235 | 1.5813 | 0.0063754 | 0.072338 | 0.088134 | 0.14118 | 48.865 | PL 497 | 336.445 | 10.9125 | 3.0912 | 339.2626 | 10.9077 | 2.9852 | 338.909 | 10.9083 | 2.9985 | 28949.3552 | -1 | -1 | -1 | -1 | 635858.434 | -1 | -1 | -1 | -1 | -1 | -1 | -0.13506 | -0.8597 | -0.7518
PL 498 | std | 612.2877 | 62.1577 | 36.5835 | 0.10152 | 41789.2853 | 1823.5195 | 16.3572 | 0.016104 | 4.7491 | 0.40947 | 4.5577 | 0.055424 | 2.8863 | 0.61324 | 18.0427 | 2.8863 | 0.053583 | 3.5272 | 322.9059 | 15.2132 | 17.4318 | 353.5709 | 79.6794 | 81.3513 | 348.496 | 13.4444 | 13.9243 | 347.7374 | 9.7709 | 10.3307 | 0.21769 | 4.7623 | 346.04 | 9.9015 | 346.4665 | 9.9238 | 319.1373 | 62.6871 | 422.3288 | 498591.773 | 4.5833 | 0.016467 | 1.8176 | 0.04979 | 1.6712 | 2.2066 | 0.67053 | 10.308 | 3.8885 | 45.6293 | 13.2768 | 46.7144 | 7.942 | 57.2517 | 8.0447 | 13310.4433 | 2.6103 | 62.1577 | 612.2877 | Zircon_16May22_Tucker_3 | 0.069481 | 2.9699 | 0.5241 | 3.5786 |  | 14.4219 | 11.5608 | 50.1608 | 103.9702 | 179.6431 | 234.5722 | 282.2623 | 311.4499 | 336.7746 | 316.7212 |  | 1027.1178 | 15.5635 | 0.42983 | 199.4876 | 0.14894 | 0.00060439 | 1.7559 | 0.0074855 | 0.073736 | 0.10152 | 0.14718 | 31.5168 | PL 498 | 346.1146 | 10.3333 | 0.27848 | 347.7374 | 10.3307 | 0.21769 | 347.7434 | 10.3307 | 0.21747 | 41789.2853 | -1 | -1 | -1 | -1 | 884741.2305 | -1 | -1 | -1 | -1 | -1 | -1 | 2.7351 | -0.48163 | -0.4834
PL 503 | std | 870.7118 | 102.0334 | 51.2597 | 0.11718 | 60949.2082 | 60949.2082 | 1285.7961 | 0.017254 | 9.2938 | 0.40951 | 4.2624 | 0.053832 | 2.8719 | 0.65207 | 18.5762 | 2.8719 | 0.055172 | 3.1496 | 345.7587 | 31.8609 | 33.1186 | 419.2271 | 70.334 | 72.193 | 348.5234 | 12.5742 | 13.0898 | 338.0066 | 9.4571 | 10.0082 | 3.0175 | 4.4278 | 337.4703 | 9.5535 | 338.1471 | 9.6394 | 538.4187 | 82.4492 | 703.9151 | 507495.3137 | 5.1052 | 0.03247 | 2.7644 | 0.2994 | 2.6394 | 6.3032 | 1.2297 | 20.2774 | 7.354 | 78.8251 | 21.9485 | 75.6141 | 14.2238 | 101.1423 | 13.3086 | 12638.6988 | 2.8994 | 102.0334 | 870.7118 | Zircon_16May22_Tucker_3 | 0.137 | 4.517 | 3.1515 | 5.6517 |  | 41.1976 | 21.2014 | 98.6733 | 196.6317 | 310.335 | 387.7828 | 456.8829 | 557.7955 | 594.9547 | 523.9606 |  | 1070.4222 | 6.8742 | 0.33253 | 345.9623 | 0.16585 | 0.001053 | 1.7608 | 0.0058632 | 0.050034 | 0.11718 | 0.14495 | 17.9549 | PL 503 | 338.2786 | 10.0077 | 3.0073 | 338.0066 | 10.0082 | 3.0175 | 338.242 | 10.0078 | 3.0087 | 60949.2082 | -1 | -1 | -1 | -1 | 1343305.1466 | -1 | -1 | -1 | -1 | -1 | -1 | 0.40921 | 0.082535 | 0.011108
PL 504 | std | 805.8246 | 97.7429 | 47.2062 | 0.1213 | 53620.8065 | 7672.4549 | 111.3328 | 0.017161 | 6.9931 | 0.37904 | 3.1679 | 0.053826 | 2.2644 | 0.67774 | 18.5784 | 2.2644 | 0.051073 | 2.2154 | 343.9149 | 23.8467 | 25.484 | 244.113 | 51.0375 | 53.7304 | 326.332 | 8.8413 | 9.4857 | 337.9677 | 7.4559 | 8.1404 | -3.5656 | 3.6184 | 338.4109 | 7.5626 | 337.4132 | 7.6047 | 388.3116 | 78.7786 | 559.0385 | 523770.2082 | 5.236 |  | 2.4961 | 0.21997 | 2.8613 | 4.1755 | 1.142 | 16.43 | 5.5341 | 60.1952 | 16.9169 | 62.7372 | 10.3655 | 80.3461 | 11.6314 | 12890.635 | 3.4057 | 97.7429 | 805.8246 | Zircon_16May22_Tucker_3 | 0.058009 | 4.0786 | 2.3155 | 6.127 |  | 27.291 | 19.6891 | 79.9512 | 147.9713 | 236.989 | 298.8851 | 379.0765 | 406.4913 | 472.6239 | 457.929 |  | 1063.0265 | 11.1286 | 0.42151 | 275.0512 | 0.16916 | 0.00090231 | 1.5374 | 0.0064977 | 0.053569 | 0.1213 | 0.17484 | 23.0586 | PL 504 | 337.5295 | 8.1409 | -3.5492 | 337.9677 | 8.1404 | -3.5656 | 338.0908 | 8.1402 | -3.5702 | 53620.8065 | -1 | -1 | -1 | -1 | 1174731.3087 | -1 | -1 | -1 | -1 | -1 | -1 | 0.18686 | -0.13325 | -0.17068
PL 509 | std | 756.571 | 89.152 | 43.9095 | 0.11784 | 53851.3066 | 5321.714 | 79.5637 | 0.015533 | 6.5557 | 0.39104 | 4.6716 | 0.053442 | 2.8941 | 0.59966 | 18.7118 | 2.8941 | 0.053068 | 3.6672 | 311.5446 | 20.2672 | 21.8134 | 331.7063 | 83.1641 | 84.8063 | 335.1272 | 13.3345 | 13.7901 | 335.62 | 9.4645 | 10.0032 | -0.14703 | 4.8841 | 335.2406 | 9.5906 | 335.6251 | 9.6386 | 367.0776 | 73.0463 | 519.4324 | 501688.1735 | 5.42 |  | 2.1842 | 0.17827 | 2.231 | 3.7747 | 1.112 | 15.3296 | 5.2175 | 57.238 | 15.3525 | 56.2818 | 9.9499 | 71.0743 | 10.2284 | 12819.7027 | 3.1009 | 89.152 | 756.571 | Zircon_16May22_Tucker_3 | 0.047012 | 3.569 | 1.8765 | 4.7773 |  | 24.6715 | 19.1716 | 74.5966 | 139.5053 | 225.3464 | 271.2456 | 340.0715 | 390.1919 | 418.0839 | 402.6939 |  | 1050.9359 | 12.0162 | 0.44689 | 250.1522 | 0.17842 | 0.00079787 | 1.7479 | 0.0071639 | 0.060795 | 0.11784 | 0.17163 | 24.6802 | PL 509 | 335.2069 | 10.0038 | -0.13151 | 335.62 | 10.0032 | -0.14703 | 335.6908 | 10.0031 | -0.14969 | 53851.3066 | -1 | -1 | -1 | -1 | 1195631.6648 | -1 | -1 | -1 | -1 | -1 | -1 | -0.50256 | -0.12646 | -0.14814
PL 510 | std | 825.0273 | 102.0082 | 48.4639 | 0.12364 | 55222.6631 | 4267.1969 | 67.0466 | 0.018584 | 8.0629 | 0.39391 | 3.8195 | 0.053636 | 3.3226 | 0.84877 | 18.6442 | 3.3226 | 0.053264 | 1.8838 | 372.1727 | 29.7335 | 31.2492 | 340.0822 | 42.6563 | 45.7685 | 337.2199 | 10.9596 | 11.5156 | 336.8065 | 10.9035 | 11.3777 | 0.12259 | 4.5816 | 336.4898 | 11.0162 | 335.8616 | 11.1215 | 402.3591 | 77.5375 | 586.3304 | 513324.7935 | 5.2909 |  | 2.9406 | 0.21008 | 2.8513 | 4.3048 | 1.049 | 16.7736 | 6.3595 | 63.3293 | 17.6025 | 61.4958 | 12.4884 | 87.2055 | 12.4621 | 12966.438 | 3.0624 | 102.0082 | 825.0273 | Zircon_16May22_Tucker_3 | 0.0554 | 4.8048 | 2.2113 | 6.1056 |  | 28.1359 | 18.0862 | 81.6235 | 170.0403 | 249.3278 | 310.998 | 371.5758 | 489.7405 | 512.9735 | 490.6328 |  | 1060.4668 | 13.7276 | 0.37741 | 289.0724 | 0.15912 | 0.0009611 | 1.7277 | 0.006413 | 0.051867 | 0.12364 | 0.17398 | 22.1146 | PL 510 | 336.5242 | 11.3782 | 0.1332 | 336.8065 | 11.3777 | 0.12259 | 336.9166 | 11.3775 | 0.11845 | 55222.6631 | -1 | -1 | -1 | -1 | 1222025.2039 | -1 | -1 | -1 | -1 | -1 | -1 | -0.11154 | -0.086083 | -0.11968
Secondary reference material
91500 593 |  | 68.02 | 23.459 | 14.6674 | 0.34488 | 15245.5741 | 1485.548 | 22.1048 | 0.059372 | 8.2353 | 1.9574 | 7.3749 | 0.18343 | 4.5642 | 0.61099 | 5.4518 | 4.5642 | 0.077397 | 5.7929 | 1165.7703 | 93.2883 | 97.6766 | 1131.4274 | 115.3495 | 116.2581 | 1100.9974 | 49.5632 | 50.2435 | 1085.6628 | 45.6036 | 46.656 | 1.3928 | 6.0713 | 1070.4465 | 47.9994 | 1068.7671 | 48.1091 | 33.8772 | 3.6582 | 117.3865 | 519601.4916 | 0.61186 |  | 2.2125 |  | 0.1337 | 0.23784 | 0.12648 | 1.9291 | 0.6833 | 9.4604 | 3.9482 | 20.2954 | 5.1922 | 54.8276 | 10.7051 | 6857.4386 | 0.45734 | 23.459 | 68.02 | Zircon_16May22_Tucker_3 |  | 3.6153 | 0.06397 | 0.28629 |  | 1.5545 | 2.1807 | 9.3874 | 18.2701 | 37.2456 | 69.7558 | 122.6311 | 203.6169 | 322.5156 | 421.4606 |  | 701.444 |  | 0.57086 | 109.7519 | 0.029107 | 0.0015611 | 1.3379 | 0.0089954 | 0.026082 | 0.34488 | 0.19984 | 58.4176 | 91500 593 | 1073.1867 | 46.7464 | 1.7749 | 1085.6628 | 46.656 | 1.3928 | 1086.3241 | 46.6513 | 1.3726 | -1 | -1 | -1 | 15245.5741 | -1 | -1 | -1 | -1 | 99472.4056 | -1 | -1 | -1 | 0.73087 | -1.2632 | -1.3302
91500 594 |  | 68.5258 | 23.9972 | 14.3521 | 0.35019 | 15163.1877 | 585.6062 | 14.3499 | 0.051022 | 11.9192 | 1.8774 | 4.7907 | 0.18038 | 3.804 | 0.77949 | 5.5438 | 3.804 | 0.075485 | 2.912 | 1005.811 | 116.9505 | 119.6136 | 1081.4378 | 58.4162 | 60.2157 | 1073.141 | 31.7381 | 32.7609 | 1069.0622 | 37.4741 | 38.713 | 0.38008 | 4.5689 | 1055.6172 | 39.2859 | 1059.2048 | 39.7561 | 44.0548 | 3.5661 | 116.3823 | 530520.748 | 0.49092 |  | 2.0243 |  |  | 0.17393 | 0.16491 | 1.5731 | 0.5859 | 9.0682 | 3.7757 | 19.0466 | 5.939 | 55.271 | 10.7496 | 6756.1551 | 0.44679 | 23.9972 | 68.5258 | Zircon_16May22_Tucker_3 |  | 3.3078 |  | 0.11639 |  | 1.1368 | 2.8432 | 7.6549 | 15.6658 | 35.7016 | 66.7092 | 115.0852 | 232.9005 | 325.1234 | 423.2126 |  | 699.259 |  | 0.96382 | 108.3723 | 0.023544 | 0.0015911 | 1.0988 | 0.007164 | 0.020457 | 0.35019 | 0.20619 | 58.0514 | 91500 594 | 1056.7382 | 38.7871 | 0.75963 | 1069.0622 | 38.713 | 0.38008 | 1069.6859 | 38.7093 | 0.3609 | -1 | -1 | -1 | 15163.1877 | -1 | -1 | -1 | -1 | 99920.4006 | -1 | -1 | -1 | -0.81301 | -1.2656 | -1.3297
91500 599 |  | 68.8094 | 25.0824 | 14.5765 | 0.36452 | 15290.2875 | 856.2419 | 14.3786 | 0.049672 | 7.9284 | 1.9544 | 6.4498 | 0.182 | 4.5276 | 0.693 | 5.4944 | 4.5276 | 0.077881 | 4.5936 | 979.8446 | 75.8332 | 79.8797 | 1143.8067 | 91.3026 | 92.4296 | 1099.9487 | 43.3231 | 44.0969 | 1077.9019 | 44.941 | 45.9977 | 2.0044 | 5.6205 | 1061.8548 | 47.1252 | 1069.838 | 47.4233 | 73.4892 | 4.0178 | 121.6429 | 508312.8331 | 0.595 |  | 2.0312 |  | 0.13546 |  | 0.18022 | 2.099 | 0.83158 | 9.1046 | 4.0961 | 20.574 | 5.3153 | 52.7261 | 11.0299 | 6662.6276 | 0.46164 | 25.0824 | 68.8094 | Zircon_16May22_Tucker_3 |  | 3.3189 | 0.064815 | 0.29007 |  |  | 3.1072 | 10.214 | 22.2347 | 35.8447 | 72.3697 | 124.3144 | 208.444 | 310.1533 | 434.2488 |  | 709.5669 |  |  | 108.1234 | 0.032932 | 0.0016555 | 1.2889 | 0.0086471 | 0.023722 | 0.36452 | 0.2062 | 54.772 | 91500 599 | 1065.5206 | 46.0862 | 2.3841 | 1077.9019 | 45.9977 | 2.0044 | 1078.5568 | 45.9931 | 1.9843 | -1 | -1 | -1 | 15290.2875 | -1 | -1 | -1 | -1 | 100891.4658 | -1 | -1 | -1 | 0.011316 | -1.2619 | -1.3287
91500 6_12 |  | 70.6 | 25.6303 | 14.5051 | 0.36304 | 15346.5165 | 929.3747 | 20.8499 | 0.04831 | 9.3469 | 1.7846 | 4.0648 | 0.17734 | 2.7959 | 0.66483 | 5.6388 | 2.7959 | 0.072982 | 2.9506 | 953.5895 | 87.0616 | 90.5594 | 1013.4718 | 59.7982 | 61.5674 | 1039.8406 | 26.4513 | 27.622 | 1052.435 | 27.1486 | 28.7873 | -1.2112 | 3.6667 | 1041.5089 | 28.5425 | 1044.7099 | 28.8876 | 58.396 | 3.4079 | 117.3236 | 510674.2949 | 0.68415 |  | 2.2493 | 0.016926 | 0.13629 | 0.2506 | 0.098715 | 1.5442 | 0.71563 | 9.0169 | 4.0654 | 20.9919 | 5.5344 | 57.4802 | 11.6331 | 6652.1314 | 0.4921 | 25.6303 | 70.6 | Zircon_16May22_Tucker_3 | 0.0044635 | 3.6754 | 0.17817 | 0.29184 |  | 1.6379 | 1.702 | 7.5144 | 19.1344 | 35.4996 | 71.8263 | 126.8396 | 217.0336 | 338.1189 | 457.9941 |  | 695.3939 | 130.3316 | 0.48514 | 113.7335 | 0.022224 | 0.0017488 | 1.3903 | 0.0096906 | 0.026693 | 0.36304 | 0.21846 | 56.699 | 91500 6_12 | 1040.3389 | 28.8414 | -0.83642 | 1052.435 | 28.7873 | -1.2112 | 1053.0708 | 28.7845 | -1.2309 | -1 | -1 | -1 | 15346.5165 | -1 | -1 | -1 | -1 | 102889.5309 | -1 | -1 | -1 | -2.3523 | -1.2602 | -1.3265
91500 600 |  | 70.1655 | 25.2297 | 14.2632 | 0.35957 | 15211.2495 | 3529.1626 | 74.2331 | 0.050545 | 6.2347 | 1.6924 | 4.3154 | 0.17517 | 2.3655 | 0.52248 | 5.7087 | 2.3655 | 0.070072 | 3.6094 | 996.6494 | 60.6308 | 65.7898 | 930.4671 | 74.0876 | 75.5628 | 1005.6713 | 27.5434 | 28.6307 | 1040.5337 | 22.7299 | 24.6313 | -3.4666 | 3.6247 | 1032.6234 | 24.0358 | 1030.1219 | 24.0988 | 65.9186 | 3.8463 | 116.884 | 512638.403 | 0.58731 |  | 2.2469 |  | 0.13536 |  | 0.18576 | 1.6972 | 0.60481 | 9.2213 | 3.973 | 20.012 | 5.3586 | 56.5036 | 11.1289 | 6863.7421 | 0.49011 | 25.2297 | 70.1655 | Zircon_16May22_Tucker_3 |  | 3.6715 | 0.064764 | 0.28984 |  |  | 3.2028 | 8.2587 | 16.1715 | 36.3041 | 70.1935 | 120.9182 | 210.1427 | 332.3743 | 438.1443 |  | 705.7719 |  |  | 111.0673 | 0.024848 | 0.0016214 | 1.1983 | 0.0083704 | 0.023279 | 0.35957 | 0.21585 | 58.7227 | 91500 600 | 1028.5263 | 24.6772 | -3.0927 | 1040.5337 | 24.6313 | -3.4666 | 1041.1244 | 24.629 | -3.4849 | -1 | -1 | -1 | 15211.2495 | -1 | -1 | -1 | -1 | 102960.5866 | -1 | -1 | -1 | -3.461 | -1.2642 | -1.3265
91500 605 |  | 68.2484 | 24.1649 | 14.4778 | 0.35407 | 15180.8444 | 15180.8444 | 260.797 | 0.054524 | 8.0378 | 1.8445 | 6.9005 | 0.18189 | 2.8828 | 0.40466 | 5.4978 | 2.8828 | 0.073548 | 6.2695 | 1073.0538 | 84.0001 | 88.4986 | 1029.0748 | 126.7632 | 127.6013 | 1061.4737 | 45.4345 | 46.143 | 1077.295 | 28.5999 | 30.2313 | -1.4905 | 5.1118 | 1066.502 | 30.5331 | 1064.4884 | 30.342 | 34.2654 | 4.0398 | 116.1832 | 518095.36 | 0.71113 |  | 1.9488 |  |  | 0.3857 | 0.080233 | 1.5018 | 0.6836 | 8.34 | 3.8117 | 20.4401 | 5.5798 | 55.0345 | 11.6038 | 6786.1273 | 0.58664 | 24.1649 | 68.2484 | Zircon_16May22_Tucker_3 |  | 3.1843 |  | 0.2581 |  | 2.5209 | 1.3833 | 7.3082 | 18.2781 | 32.8347 | 67.3446 | 123.5049 | 218.8159 | 323.7322 | 456.8442 |  | 710.0439 |  | 0.32229 | 109.4101 | 0.022575 | 0.0017099 | 1.2122 | 0.01042 | 0.029428 | 0.35407 | 0.20799 | 58.4088 | 91500 605 | 1064.8888 | 30.2896 | -1.1085 | 1077.295 | 30.2313 | -1.4905 | 1077.934 | 30.2283 | -1.5102 | -1 | -1 | -1 | 15180.8444 | -1 | -1 | -1 | -1 | 99370.6159 | -1 | -1 | -1 | -0.047978 | -1.2651 | -1.3303
91500 606 |  | 67.0747 | 22.9403 | 13.9264 | 0.34201 | 14896.6757 | 14896.6757 | 328.055 | 0.052656 | 8.1552 | 1.5792 | 9.3361 | 0.18058 | 3.2711 | 0.34183 | 5.5378 | 3.2711 | 0.063426 | 8.7443 | 1037.2129 | 82.4527 | 86.7478 | 722.5587 | 185.5217 | 186.1533 | 962.0461 | 58.0423 | 58.5384 | 1070.1335 | 32.2535 | 33.6909 | -11.2352 | 7.5019 | 1071.3162 | 34.8637 | 1058.6923 | 34.0631 | 40.2175 | 3.6777 | 113.758 | 503834.846 | 0.3858 |  | 1.9782 |  | 0.16959 | 0.2252 | 0.10639 | 1.1824 | 0.57221 | 8.3057 | 3.9037 | 20.1015 | 4.8869 | 53.6637 | 10.6608 | 6484.8074 | 0.43137 | 22.9403 | 67.0747 | Zircon_16May22_Tucker_3 |  | 3.2323 | 0.081141 | 0.36314 |  | 1.4719 | 1.8343 | 5.754 | 15.2997 | 32.6994 | 68.9697 | 121.4595 | 191.6432 | 315.669 | 419.7182 |  | 701.9024 |  | 0.63031 | 105.7564 | 0.018228 | 0.001644 | 0.89436 | 0.0057519 | 0.016818 | 0.34201 | 0.20166 | 57.0053 | 91500 606 | 1057.7226 | 33.7558 | -10.8494 | 1070.1335 | 33.6909 | -11.2352 | 1070.6994 | 33.688 | -11.2527 | -1 | -1 | -1 | 14896.6757 | -1 | -1 | -1 | -1 | 98199.7612 | -1 | -1 | -1 | -0.72061 | -1.2735 | -1.3316
91500 611 |  | 69.6664 | 25.268 | 14.5304 | 0.3627 | 15223.6046 | 947.2422 | 22.1112 | 0.052301 | 7.1959 | 1.782 | 6.9835 | 0.17907 | 3.4178 | 0.47845 | 5.5843 | 3.4178 | 0.072172 | 6.09 | 1030.3981 | 72.2882 | 77.1255 | 990.79 | 123.8524 | 124.722 | 1038.9013 | 45.4206 | 46.1114 | 1061.9154 | 33.4619 | 34.8266 | -2.2152 | 5.5086 | 1052.2583 | 35.5035 | 1050.6553 | 35.3967 | 81.4267 | 3.8611 | 116.7489 | 499048.6836 | 0.54331 |  | 2.1592 | 0.011869 | 0.17067 | 0.43833 | 0.26701 | 2.499 | 0.74513 | 9.9633 | 4.0207 | 21.1447 | 5.6271 | 55.9831 | 11.2614 | 6738.1183 | 0.43619 | 25.268 | 69.6664 | Zircon_16May22_Tucker_3 | 0.00313 | 3.5281 | 0.12494 | 0.36545 |  | 2.8649 | 4.6036 | 12.1604 | 19.9232 | 39.2255 | 71.0379 | 127.7627 | 220.6705 | 329.3125 | 443.363 |  | 706.1044 | 178.413 | 0.77995 | 114.2916 | 0.036927 | 0.0016713 | 1.2456 | 0.0077988 | 0.021502 | 0.3627 | 0.21643 | 57.7146 | 91500 611 | 1049.6843 | 34.8927 | -1.8368 | 1061.9154 | 34.8266 | -2.2152 | 1062.5375 | 34.8232 | -2.2345 | -1 | -1 | -1 | 15223.6046 | -1 | -1 | -1 | -1 | 101348.8571 | -1 | -1 | -1 | -1.4751 | -1.2639 | -1.3282
91500 617 |  | 66.3048 | 23.57 | 14.3899 | 0.35548 | 15186.8828 | 718.6897 | 12.816 | 0.053931 | 8.6297 | 1.9655 | 5.078 | 0.1861 | 3.5236 | 0.67915 | 5.3734 | 3.5236 | 0.0766 | 3.6565 | 1061.6801 | 89.2552 | 93.3857 | 1110.8037 | 73.0311 | 74.4587 | 1103.7847 | 34.1744 | 35.1506 | 1100.2277 | 35.64 | 37.0011 | 0.32226 | 4.4665 | 1086.4771 | 37.5201 | 1088.8495 | 37.707 | 62.723 | 3.8883 | 115.0487 | 504884.7747 | 0.66431 |  | 2.3652 |  | 0.21391 |  | 0.1839 | 1.9166 | 0.70868 | 9.5507 | 3.6501 | 18.1613 | 5.3806 | 55.2885 | 10.6687 | 6594.7625 | 0.30084 | 23.57 | 66.3048 | Zircon_16May22_Tucker_3 |  | 3.8648 | 0.10235 | 0.45806 |  |  | 3.1706 | 9.3263 | 18.9487 | 37.6012 | 64.4895 | 109.7362 | 211.0035 | 325.2264 | 420.0263 |  | 706.7131 |  |  | 108.0882 | 0.028676 | 0.0016177 | 2.2081 | 0.010019 | 0.028184 | 0.35548 | 0.20487 | 57.3215 | 91500 617 | 1087.5808 | 37.0738 | 0.70867 | 1100.2277 | 37.0011 | 0.32226 | 1100.9069 | 36.9972 | 0.30154 | -1 | -1 | -1 | 15186.8828 | -1 | -1 | -1 | -1 | 96965.4254 | -1 | -1 | -1 | 2.0819 | -1.2649 | -1.3329
91500 618 |  | 69.2357 | 24.3283 | 14.3507 | 0.35138 | 15679.6174 | 1158.3285 | 25.618 | 0.056082 | 4.6358 | 1.7568 | 7.8177 | 0.17717 | 3.2205 | 0.40146 | 5.6442 | 3.2205 | 0.071915 | 7.1235 | 1102.8911 | 49.7582 | 57.3378 | 983.5262 | 145.0322 | 145.7848 | 1029.6594 | 50.585 | 51.1998 | 1051.504 | 31.246 | 32.6694 | -2.1215 | 5.8634 | 1041.9214 | 33.3217 | 1036.4106 | 32.9394 | 85.3232 | 4.1678 | 114.1422 | 507003.7877 | 0.80277 |  | 2.3343 |  |  | 0.15089 | 0.17104 | 1.5258 | 0.6141 | 9.5123 | 3.8539 | 21.1725 | 5.4219 | 55.1094 | 10.4786 | 6615.5476 | 0.36914 | 24.3283 | 69.2357 | Zircon_16May22_Tucker_3 |  | 3.8142 |  | 0.10097 |  | 0.98621 | 2.9489 | 7.425 | 16.4199 | 37.4501 | 68.09 | 127.9302 | 212.6246 | 324.1728 | 412.5432 |  | 712.7786 |  | 1.0898 | 110.3447 | 0.022905 | 0.0015839 | 2.1747 | 0.011595 | 0.032997 | 0.35138 | 0.21314 | 57.9588 | 91500 618 | 1039.5107 | 32.7303 | -1.7496 | 1051.504 | 32.6694 | -2.1215 | 1052.2143 | 32.6658 | -2.1435 | -1 | -1 | -1 | 15679.6174 | -1 | -1 | -1 | -1 | 104734.9348 | -1 | -1 | -1 | -2.43 | -1.2504 | -1.3246
91500 623 |  | 70.0621 | 25.1847 | 14.8644 | 0.35946 | 15227.9238 | 1528.1669 | 27.3575 | 0.054758 | 9.6386 | 1.9539 | 6.8443 | 0.18074 | 2.7632 | 0.38952 | 5.5329 | 2.7632 | 0.078405 | 6.2618 | 1077.5441 | 101.14 | 104.7692 | 1157.1307 | 124.216 | 125.0638 | 1099.7777 | 45.969 | 46.6968 | 1071.0081 | 27.2664 | 28.9265 | 2.6159 | 4.7661 | 1054.0897 | 29.0514 | 1057.7411 | 29.1251 | 59.2288 | 4.2396 | 119.554 | 518866.4114 | 0.74067 |  | 2.1484 |  | 0.24357 | 0.34123 | 0.11665 | 1.8303 | 0.50857 | 9.424 | 4.1459 | 21.4272 | 5.7858 | 59.1448 | 11.5413 | 7006.6285 | 0.53643 | 25.1847 | 70.0621 | Zircon_16May22_Tucker_3 |  | 3.5104 | 0.11654 | 0.52157 |  | 2.2302 | 2.0113 | 8.9065 | 13.598 | 37.1024 | 73.2484 | 129.4694 | 226.8933 | 347.9107 | 454.3821 |  | 714.2839 |  | 0.45127 | 116.6576 | 0.0256 | 0.0016472 | 1.3808 | 0.010572 | 0.02941 | 0.35946 | 0.21066 | 58.6064 | 91500 623 | 1058.6819 | 28.9819 | 2.9944 | 1071.0081 | 28.9265 | 2.6159 | 1071.6508 | 28.9236 | 2.5962 | -1 | -1 | -1 | 15227.9238 | -1 | -1 | -1 | -1 | 99982.1644 | -1 | -1 | -1 | -0.63057 | -1.2637 | -1.3297
91500 624 |  | 68.2689 | 24.4996 | 14.7872 | 0.35887 | 15337.9377 | 792.8498 | 15.7617 | 0.058929 | 7.6096 | 1.89 | 5.5829 | 0.18421 | 2.7332 | 0.47196 | 5.4286 | 2.7332 | 0.074412 | 4.8681 | 1157.3099 | 85.593 | 90.4627 | 1052.6851 | 98.0768 | 99.1826 | 1077.5833 | 37.0726 | 37.9514 | 1089.9398 | 27.408 | 29.1121 | -1.1467 | 4.3103 | 1078.5869 | 29.1148 | 1073.4747 | 29.1557 | 65.4135 | 4.4121 | 118.7589 | 511836.4123 | 0.75015 |  | 2.3409 |  |  | 0.18654 | 0.25509 | 1.8948 | 0.62342 | 9.7749 | 4.3513 | 20.1089 | 5.375 | 56.3174 | 11.596 | 6682.7953 | 0.45007 | 24.4996 | 68.2689 | Zircon_16May22_Tucker_3 |  | 3.825 |  | 0.12483 |  | 1.2192 | 4.3981 | 9.2205 | 16.669 | 38.4839 | 76.8787 | 121.5038 | 210.7838 | 331.2789 | 456.5372 |  | 717.8127 |  | 1.3117 | 112.8243 | 0.027833 | 0.0017352 | 1.6667 | 0.010988 | 0.030619 | 0.35887 | 0.2063 | 56.272 | 91500 624 | 1077.4452 | 29.1685 | -0.76328 | 1089.9398 | 29.1121 | -1.1467 | 1090.6354 | 29.1089 | -1.168 | -1 | -1 | -1 | 15337.9377 | -1 | -1 | -1 | -1 | 99004.1397 | -1 | -1 | -1 | 1.1306 | -1.2605 | -1.3307
Seiland 557 |  | 67.6779 | 65.7842 | 7.7426 | 0.97202 | 6429.891 | 8704.5209 | 196.9318 | 0.026085 | 8.0616 | 0.72028 | 9.9766 | 0.085182 | 4.6781 | 0.46317 | 11.7396 | 4.6781 | 0.061327 | 8.8117 | 520.4671 | 41.4223 | 43.3867 | 650.7194 | 189.1759 | 189.8273 | 550.8299 | 42.4142 | 42.7328 | 526.9773 | 23.6719 | 24.1883 | 4.3303 | 8.5285 | 517.1313 | 24.2239 | 519.2069 | 28.3496 | 45.3862 | 1.9628 | 351.351 | 543093.3866 | 1.574 |  | 3.7682 |  |  | 0.67428 | 0.73692 | 5.4114 | 2.344 | 32.326 | 12.3164 | 60.7927 | 13.8432 | 132.6777 | 25.9316 | 7283.2142 | 1.2418 | 65.7842 | 67.6779 | Zircon_16May22_Tucker_3 |  | 6.1572 |  | 0.4512 |  | 4.407 | 12.7055 | 26.3329 | 62.6725 | 127.2678 | 217.6045 | 367.3277 | 542.8715 | 780.4572 | 1020.9287 |  | 650.7385 |  | 1.1794 | 290.8224 | 0.03374 | 0.0035605 | 1.2675 | 0.023257 | 0.023926 | 0.97202 | 0.18723 | 20.7292 | Seiland 557 | 519.383 | 24.2168 | 4.6011 | 526.9773 | 24.1883 | 4.3303 | 526.0683 | 24.1917 | 4.3627 | -1 | -1 | -1 | -1 | 6429.891 | -1 | -1 | -1 | -1 | 90033.9009 | -1 | -1 | -2.1103 | -1.5228 | -1.3404
Seiland 558 |  | 73.5309 | 91.6778 | 9.1825 | 1.2468 | 7545.0476 | 745.6227 | 18.7662 | 0.026489 | 6.2331 | 0.66907 | 6.6694 | 0.088369 | 3.9689 | 0.58498 | 11.3161 | 3.9689 | 0.054913 | 5.3599 | 528.4233 | 32.5101 | 35.0566 | 408.6494 | 119.914 | 121.026 | 520.1493 | 27.1468 | 27.6011 | 545.8861 | 20.7739 | 21.4014 | -4.948 | 6.7787 | 540.3389 | 21.3244 | 540.3188 | 26.2713 | 38.0263 | 1.6119 | 341.1164 | 517162.6439 | 1.8977 |  | 3.4871 | 0.053482 | 0.59248 | 1.6477 | 1.4637 | 8.5274 | 2.6965 | 30.2431 | 12.5399 | 58.9258 | 13.1503 | 117.6709 | 22.3055 | 6888.6956 | 1.6553 | 91.6778 | 73.5309 | Zircon_16May22_Tucker_3 | 0.014104 | 5.698 | 0.56297 | 1.2687 |  | 10.7694 | 25.2356 | 41.4956 | 72.0984 | 119.0673 | 221.5524 | 356.0471 | 515.6995 | 692.1816 | 878.1711 |  | 635.7809 | 63.9446 | 1.1938 | 273.3039 | 0.059949 | 0.003238 | 1.1464 | 0.025808 | 0.0207 | 1.2468 | 0.26876 | 20.1946 | Seiland 558 | 538.1974 | 21.427 | -4.6759 | 545.8861 | 21.4014 | -4.948 | 545.0544 | 21.4042 | -4.9186 | -1 | -1 | -1 | -1 | 7545.0476 | -1 | -1 | -1 | -1 | 100892.7492 | -1 | -1 | 1.4357 | -1.4899 | -1.3287
Seiland 563 |  | 63.6899 | 57.3437 | 7.0912 | 0.90036 | 6352.538 | 928.0071 | 11.5743 | 0.026103 | 4.8626 | 0.64036 | 10.8358 | 0.084532 | 4.4531 | 0.40551 | 11.8298 | 4.4531 | 0.054941 | 9.8784 | 520.8389 | 25.003 | 28.3362 | 409.8614 | 220.9511 | 221.5469 | 502.5266 | 42.9509 | 43.2237 | 523.1196 | 22.3751 | 22.9154 | -4.0979 | 9.9492 | 517.2344 | 23.0857 | 514.7843 | 25.9977 | 59.1178 | 1.4608 | 321.7284 | 505060.6291 | 1.7676 |  | 3.8989 |  | 0.23728 | 0.24367 | 0.76163 | 3.9998 | 2.0544 | 27.8256 | 11.6032 | 53.414 | 13.2762 | 125.1335 | 24.3063 | 6822.8899 | 1.0568 | 57.3437 | 63.6899 | Zircon_16May22_Tucker_3 |  | 6.3708 | 0.11353 | 0.5081 |  | 1.5926 | 13.1316 | 19.4638 | 54.9294 | 109.5497 | 205.0041 | 322.7434 | 520.6373 | 736.0793 | 956.9391 |  | 628.485 |  | 2.3586 | 266.7546 | 0.026442 | 0.0035625 | 1.6725 | 0.027753 | 0.030824 | 0.90036 | 0.17824 | 21.207 | Seiland 563 | 515.5675 | 22.9422 | -3.8289 | 523.1196 | 22.9154 | -4.0979 | 522.2144 | 22.9186 | -4.0657 | -1 | -1 | -1 | -1 | 6352.538 | -1 | -1 | -1 | -1 | 88387.1766 | -1 | -1 | -2.8295 | -1.5251 | -1.3422
Seiland 564 |  | 63.8881 | 57.7506 | 7.2688 | 0.90393 | 5624.9779 | 651.7109 | 11.9647 | 0.026375 | 5.9076 | 0.74226 | 7.2162 | 0.08594 | 4.5096 | 0.61684 | 11.636 | 4.5096 | 0.062641 | 5.6335 | 526.1776 | 30.6833 | 33.5137 | 696.1044 | 120.0404 | 121.0325 | 563.7252 | 31.2164 | 31.6615 | 531.4823 | 23.0065 | 23.5482 | 5.7196 | 6.6267 | 520.6821 | 23.3903 | 523.34 | 26.8589 | 84.1336 | 1.683 | 322.1562 | 518468.9274 | 1.7363 |  | 4.0432 |  | 0.2137 | 0.61778 | 0.80419 | 4.5503 | 2.1556 | 27.1617 | 11.4976 | 55.8264 | 13.6967 | 131.3628 | 25.7825 | 7139.7969 | 1.2332 | 57.7506 | 63.8881 | Zircon_16May22_Tucker_3 |  | 6.6065 | 0.10225 | 0.45761 |  | 4.0378 | 13.8653 | 22.1427 | 57.6366 | 106.9358 | 203.1376 | 337.3194 | 537.1238 | 772.7222 | 1015.058 |  | 639.0168 |  | 1.4664 | 277.7123 | 0.028655 | 0.0036111 | 1.4079 | 0.027177 | 0.030065 | 0.90393 | 0.17926 | 22.1625 | Seiland 564 | 523.7082 | 23.5767 | 5.9965 | 531.4823 | 23.5482 | 5.7196 | 530.5125 | 23.5518 | 5.7541 | -1 | -1 | -1 | -1 | 5624.9779 | -1 | -1 | -1 | -1 | 77935.3703 | -1 | -1 | -1.2952 | -1.5465 | -1.3535
Seiland 569 |  | 64.7107 | 60.6159 | 7.1637 | 0.93672 | 5518.5252 | 5518.5252 | 112.3865 | 0.026287 | 7.258 | 0.68109 | 7.7158 | 0.082475 | 2.499 | 0.31034 | 12.1249 | 2.499 | 0.059894 | 7.2999 | 524.4478 | 37.5749 | 39.9987 | 599.7102 | 158.0581 | 158.8308 | 527.4328 | 31.7411 | 32.1365 | 510.8768 | 12.274 | 13.193 | 3.139 | 6.2765 | 501.8076 | 12.7241 | 500.0931 | 15.3723 | 61.5157 | 1.3802 | 337.8982 | 528386.2373 | 1.8982 |  | 3.8922 | 0.0171 | 0.53701 | 0.40509 | 0.82068 | 4.2605 | 2.2172 | 30.1998 | 12.4644 | 57.4442 | 13.3927 | 129.5853 | 25.3762 | 7103.513 | 1.1732 | 60.6159 | 64.7107 | Zircon_16May22_Tucker_3 | 0.0045096 | 6.3597 | 0.18 | 1.1499 |  | 2.6476 | 14.1496 | 20.7323 | 59.2833 | 118.8969 | 220.2184 | 347.0947 | 525.2025 | 762.2666 | 999.0616 |  | 624.3303 | 223.2198 | 1.9098 | 280.6122 | 0.027198 | 0.0035723 | 1.6181 | 0.029334 | 0.031316 | 0.93672 | 0.17939 | 21.0226 | Seiland 569 | 503.3776 | 13.2083 | 3.4076 | 510.8768 | 13.193 | 3.139 | 509.9288 | 13.1949 | 3.1729 | -1 | -1 | -1 | -1 | 5518.5252 | -1 | -1 | -1 | -1 | 77786.7121 | -1 | -1 | -5.1269 | -1.5496 | -1.3536
Seiland 570 |  | 65.361 | 59.6694 | 7.3975 | 0.91292 | 6275.4417 | 277.4379 | 11.7423 | 0.024863 | 7.3379 | 0.701 | 8.6367 | 0.086779 | 2.7386 | 0.30605 | 11.5235 | 2.7386 | 0.058588 | 8.191 | 496.3897 | 35.981 | 38.2553 | 551.7715 | 178.7913 | 179.4858 | 539.3906 | 36.1402 | 36.5 | 536.4591 | 14.0967 | 14.9811 | 0.54347 | 7.1579 | 528.3196 | 14.6618 | 533.57 | 17.1022 | 81.43 | 1.467 | 340.9958 | 514522.3579 | 1.996 |  | 3.8165 | 0.015581 | 0.26346 | 0.30757 | 1.0183 | 4.1898 | 2.2195 | 28.832 | 12.0456 | 57.3204 | 12.8817 | 127.8731 | 25.435 | 6969.6794 | 1.1801 | 59.6694 | 65.361 | Zircon_16May22_Tucker_3 | 0.0041088 | 6.2362 | 0.16401 | 0.56416 |  | 2.0103 | 17.5571 | 20.3883 | 59.3457 | 113.5117 | 212.8191 | 346.3468 | 505.1628 | 752.1948 | 1001.378 |  | 628.7948 | 240.233 | 2.7424 | 276.2185 | 0.027105 | 0.0036494 | 1.6915 | 0.030539 | 0.033452 | 0.91292 | 0.17499 | 20.4392 | Seiland 570 | 528.7109 | 14.9991 | 0.81884 | 536.4591 | 14.9811 | 0.54347 | 535.5322 | 14.9832 | 0.57638 | -1 | -1 | -1 | -1 | 6275.4417 | -1 | -1 | -1 | -1 | 86231.9217 | -1 | -1 | -0.35227 | -1.5273 | -1.3445
Seiland 575 |  | 65.1807 | 59.1469 | 7.207 | 0.90743 | 6139.1803 | 6139.1803 | 133.6049 | 0.023758 | 10.1996 | 0.63732 | 10.7724 | 0.085752 | 4.8829 | 0.44832 | 11.6615 | 4.8829 | 0.053902 | 9.6022 | 474.5913 | 47.8424 | 49.4601 | 366.9518 | 216.4035 | 217.0148 | 500.6428 | 42.5761 | 42.8486 | 530.3652 | 24.8606 | 25.3607 | -5.9369 | 10.2871 | 525.1413 | 25.6274 | 529.8648 | 29.4586 | 57.7484 | 0.8921 | 333.7112 | 527750.5844 | 1.6336 | 0.017238 | 4.1861 |  |  | 0.46302 | 0.83016 | 5.2258 | 2.2248 | 27.1921 | 11.6656 | 58.9455 | 13.0894 | 121.958 | 25.8964 | 7202.6322 | 1.1006 | 59.1469 | 65.1807 | Zircon_16May22_Tucker_3 | 0.072735 | 6.84 |  | 0.30983 |  | 3.0263 | 14.3131 | 25.4298 | 59.4868 | 107.0555 | 206.1059 | 356.1662 | 513.309 | 717.4001 | 1019.5428 |  | 593.6232 |  | 1.6316 | 271.6941 | 0.035447 | 0.0035954 | 1.4843 | 0.025063 | 0.02762 | 0.90743 | 0.17724 | 21.5834 | Seiland 575 | 522.6817 | 25.391 | -5.664 | 530.3652 | 25.3607 | -5.9369 | 529.4312 | 25.3644 | -5.9037 | -1 | -1 | -1 | -1 | 6139.1803 | -1 | -1 | -1 | -1 | 85686.6975 | -1 | -1 | -1.4886 | -1.5313 | -1.3451
Seiland 576 |  | 61.2667 | 55.5031 | 6.8517 | 0.90593 | 6142.3776 | 221.9153 | 4.3902 | 0.02488 | 6.9414 | 0.73741 | 10.6163 | 0.085313 | 4.0204 | 0.37259 | 11.7215 | 4.0204 | 0.062689 | 9.8256 | 496.7206 | 34.0594 | 36.501 | 697.7057 | 209.315 | 209.8797 | 560.8943 | 45.7523 | 46.0538 | 527.7594 | 20.3726 | 20.9743 | 5.9075 | 8.4912 | 517.0168 | 20.9696 | 523.6045 | 23.9756 | 68.4046 | 1.4962 | 323.2483 | 501389.5404 | 1.7928 |  | 3.5426 | 0.009754 | 0.33576 | 0.66368 | 0.56912 | 4.0362 | 1.9469 | 26.5222 | 11.7572 | 53.4115 | 12.3112 | 120.9481 | 23.9713 | 6703.5354 | 1.0073 | 55.5031 | 61.2667 | Zircon_16May22_Tucker_3 | 0.0025722 | 5.7886 | 0.10267 | 0.71898 |  | 4.3377 | 9.8124 | 19.6409 | 52.0549 | 104.4181 | 207.7243 | 322.7282 | 482.7933 | 711.4592 | 943.7532 |  | 630.2448 | 356.1943 | 1.0631 | 260.0255 | 0.027607 | 0.0035759 | 1.7799 | 0.029262 | 0.032301 | 0.90593 | 0.1717 | 20.738 | Seiland 576 | 520.1125 | 20.9992 | 6.1802 | 527.7594 | 20.9743 | 5.9075 | 526.8306 | 20.9773 | 5.9406 | -1 | -1 | -1 | -1 | 6142.3776 | -1 | -1 | -1 | -1 | 85623.3927 | -1 | -1 | -1.9728 | -1.5312 | -1.3452
Seiland 581 |  | 64.7477 | 57.9374 | 7.0464 | 0.89482 | 5708.9466 | 5708.9466 | 108.3237 | 0.025227 | 8.568 | 0.62413 | 8.425 | 0.083061 | 3.8004 | 0.4429 | 12.0393 | 3.8004 | 0.054497 | 7.5191 | 503.5596 | 42.6118 | 44.6325 | 391.6446 | 168.7205 | 169.5017 | 492.4301 | 32.8739 | 33.2169 | 514.3684 | 18.7887 | 19.4058 | -4.4551 | 7.9489 | 508.6186 | 19.3388 | 507.3318 | 22.4843 | 37.7018 | 1.376 | 327.233 | 520883.3786 | 1.8388 |  | 3.7125 |  |  | 0.35508 | 0.52997 | 4.8297 | 2.0818 | 29.0988 | 11.122 | 56.4472 | 12.9326 | 126.0364 | 23.8771 | 7212.612 | 0.89594 | 57.9374 | 64.7477 | Zircon_16May22_Tucker_3 |  | 6.0661 |  | 0.2376 |  | 2.3208 | 9.1374 | 23.502 | 55.6633 | 114.5623 | 196.502 | 341.0704 | 507.1588 | 741.3905 | 940.0427 |  | 624.1082 |  | 1.2372 | 271.023 | 0.0317 | 0.0033105 | 2.0523 | 0.028399 | 0.031737 | 0.89482 | 0.17705 | 22.0412 | Seiland 581 | 506.8468 | 19.4285 | -4.1866 | 514.3684 | 19.4058 | -4.4551 | 513.4204 | 19.4087 | -4.4213 | -1 | -1 | -1 | -1 | 5708.9466 | -1 | -1 | -1 | -1 | 81783.7204 | -1 | -1 | -4.4731 | -1.544 | -1.3493
Seiland 582 |  | 62.6475 | 58.0982 | 7.0646 | 0.92738 | 6445.8211 | 884.6334 | 22.2973 | 0.025591 | 6.75 | 0.59821 | 7.0917 | 0.086052 | 3.9469 | 0.54717 | 11.6208 | 3.9469 | 0.050418 | 5.8919 | 510.7353 | 34.0427 | 36.6075 | 214.2723 | 136.4715 | 137.4994 | 476.0956 | 26.9525 | 27.3487 | 532.1487 | 20.1597 | 20.7745 | -11.7735 | 7.6138 | 529.181 | 20.7848 | 526.5928 | 23.849 | 48.1124 | 1.654 | 313.8499 | 514171.6608 | 1.9483 |  | 3.8873 |  | 0.18309 | 0.30177 | 0.75349 | 6.4849 | 2.1265 | 28.2767 | 11.4302 | 56.5666 | 13.0101 | 127.51 | 24.9417 | 6714.0539 | 1.002 | 58.0982 | 62.6475 | Zircon_16May22_Tucker_3 |  | 6.3518 | 0.087605 | 0.39207 |  | 1.9723 | 12.9912 | 31.5565 | 56.8591 | 111.3256 | 201.9465 | 341.7924 | 510.1997 | 750.0591 | 981.9575 |  | 637.7108 |  | 1.6467 | 275.4724 | 0.042072 | 0.0037149 | 1.9444 | 0.0311 | 0.033535 | 0.92738 | 0.18511 | 21.3926 | Seiland 582 | 524.4851 | 20.7992 | -11.5023 | 532.1487 | 20.7745 | -11.7735 | 531.2379 | 20.7774 | -11.7413 | -1 | -1 | -1 | -1 | 6445.8211 | -1 | -1 | -1 | -1 | 89198.5426 | -1 | -1 | -1.1487 | -1.5223 | -1.3413
Seiland 587 |  | 76.0074 | 91.4089 | 8.8317 | 1.2026 | 6782.9305 | 299.8723 | 7.1428 | 0.024454 | 7.7277 | 0.64186 | 6.6249 | 0.083443 | 4.338 | 0.64554 | 11.9842 | 4.338 | 0.055789 | 5.0072 | 488.3218 | 37.284 | 39.3903 | 444.0062 | 111.3314 | 112.5061 | 503.4559 | 26.2975 | 26.7401 | 516.6412 | 21.5373 | 22.0787 | -2.619 | 6.858 | 510.2657 | 22.018 | 513.6073 | 27.1852 | 81.5877 | 1.0794 | 365.6318 | 523339.9274 | 1.6467 |  | 3.4487 | 0.027548 | 0.4046 | 1.2927 | 1.1483 | 7.421 | 2.5685 | 35.9801 | 13.3984 | 58.2992 | 13.604 | 123.5706 | 23.7145 | 7459.4288 | 1.3395 | 91.4089 | 76.0074 | Zircon_16May22_Tucker_3 | 0.0072647 | 5.6351 | 0.28998 | 0.86639 |  | 8.4493 | 19.7988 | 36.1121 | 68.6769 | 141.6541 | 236.7214 | 352.261 | 533.4886 | 726.8859 | 933.6406 |  | 606.7695 | 122.7753 | 1.1335 | 284.8783 | 0.049681 | 0.0031791 | 1.2294 | 0.021665 | 0.018015 | 1.2026 | 0.25 | 20.4015 | Seiland 587 | 509.2402 | 22.104 | -2.3548 | 516.6412 | 22.0787 | -2.619 | 515.7583 | 22.0817 | -2.5875 | -1 | -1 | -1 | -1 | 6782.9305 | -1 | -1 | -1 | -1 | 97946.1577 | -1 | -1 | -4.022 | -1.5124 | -1.3319
Seiland 588 |  | 75.773 | 93.0589 | 8.8549 | 1.2281 | 7098.84 | 422.2893 | 6.618 | 0.0241 | 6.0252 | 0.74999 | 5.7087 | 0.083134 | 4.2786 | 0.73858 | 12.0287 | 4.2786 | 0.065429 | 3.7793 | 481.3425 | 28.6592 | 31.2749 | 788.1882 | 79.3372 | 80.8018 | 568.2174 | 24.8421 | 25.4036 | 514.805 | 21.1698 | 21.7165 | 9.4 | 5.4378 | 502.5707 | 21.3816 | 513.0704 | 26.4352 | 78.513 | 1.417 | 356.1874 | 524030.5794 | 1.8027 |  | 3.9853 | 0.053961 | 0.4547 | 1.9314 | 1.4896 | 6.8852 | 2.7411 | 32.6336 | 12.7424 | 62.5344 | 13.8271 | 122.2945 | 23.6766 | 7393.8528 | 1.5252 | 93.0589 | 75.773 | Zircon_16May22_Tucker_3 | 0.01423 | 6.5119 | 0.56801 | 0.97367 |  | 12.6233 | 25.6829 | 33.5047 | 73.2927 | 128.4789 | 225.1316 | 377.8517 | 542.2385 | 719.3792 | 932.1478 |  | 626.2493 | 72.4314 | 1.2488 | 285.2499 | 0.046574 | 0.0032022 | 1.182 | 0.023791 | 0.019372 | 1.2281 | 0.26126 | 20.7583 | Seiland 588 | 507.4739 | 21.7412 | 9.6624 | 514.805 | 21.7165 | 9.4 | 513.9486 | 21.7194 | 9.4306 | -1 | -1 | -1 | -1 | 7098.84 | -1 | -1 | -1 | -1 | 102090.5418 | -1 | -1 | -4.3549 | -1.5031 | -1.3274
Zircon_16May22_Tucker_3