## General info
Sheet #
Grain size % | Grain size data of selected samples
Ash componentry | Componentry of the ash fraction of selected samples
Max. Clast (field meas.) | Mass and size data on maximum clast at different sites, directly measured in field
Density (coarse clasts) | Density data of coarse clasts ( according to clast type)
Mass on ground | Mass per square meter of the whole deposit, as directly measured in the field
Ballistics (from image analys.) | Relative position (x, y, in m) and size of ballistic blocks as derived from the analysis of aerial images
TGSD | Total grain size distribution of the whole deposit, resulting from the integration of the measured deposit (field) and the ballistic material derived from image analysis
Shape parameters PHI=-1 | Solidity, Convexity and axial Ratio variability of clasts in the PHI=-1 class for the different types of clasts, as derived from image analysis of SEM images
Shape parameters PHI=1 | Solidity, Convexity and axial Ratio variability of clasts in the PHI=1 class for the different types of clasts, as derived from image analysis of SEM images

## Grain size %
Φ / Sample | PHM_1 | PHM_2 | PHM_3 | PHM_4 | PHM_5 | PHM_6 | PHM_7 | PHM_9 | PHM_10 | PHM_18
6 | 0.0023006 | 0 | 0 | 0 | 0.012651 | 0.010698 | 0.0072674 | 0 | 0.034122 | 0.025486
5 | 0.021855 | 0.0066681 | 0 | 0.035564 | 0.12018 | 0.19257 | 0.06904 | 0.15851 | 0.64832 | 0.40777
4 | 0.092022 | 0.057512 | 4 | 0.7316 | 0.52501 | 0.99494 | 0.29433 | 1.2681 | 3.4463 | 2.1153
3 | 0.25191 | 0.37508 | 33.7 | 2.9467 | 1.5054 | 3.2951 | 0.79942 | 5.1357 | 11.9427 | 7.2124
2 | 0.35314 | 0.3059 | 57.6 | 1.2143 | 1.9735 | 3.3914 | 1.0683 | 2.6735 | 9.7248 | 8.4102
1 | 0.37959 | 0.031673 | 3.6 | 0.12701 | 1.9609 | 2.6104 | 1.2028 | 1.1624 | 7.5751 | 6.5243
0 | 1.1675 | 0.024172 | 0.6 | 0.32804 | 6.1284 | 14.2659 | 3.4132 | 16.5798 | 36.9194 | 17.8667
-1 | 2.2232 | 0.025839 | 0.4 | 1.6836 | 9.3824 | 17.4825 | 3.592 | 7.8041 | 22.7267 | 13.8432
-2 | 2.8773 | 0.0066681 | 0.1 | 3.2078 | 9.5507 | 17.5241 | 4.8828 | 23.5369 | 4.5615 | 9.047
-3 | 12.5371 | 2.7054 | 0 | 12.5479 | 14.487 | 18.0029 | 7.2348 | 16.4309 | 0 | 10.2941
-4 | 40.3145 | 32.7428 | 0 | 27.7732 | 26.5004 | 13.8394 | 27.3796 | 25.2502 | 2.4212 | 24.2536
-5 | 39.7796 | 27.2789 | 0 | 49.4042 | 27.8535 | 8.3902 | 50.0565 | 0 | 0 | 0
-6 |  | 36.4395 | 0 | 0 | 0 | 0 | 0

## Ash Componentry
Sample | Clast type | Vol. %
PHM_1 | ALT | 1.4686
| GLY | 1.3218
| FLU | 96.3284
| BLK | 0.58746
| VES | 0.29373
| CRYSTALS | 0
PHM_4 | ALT | 22.8573
| GLY | 16.6845
| FLU | 8.6886
| BLK | 31.2325
| VES | 6.9937
| CRYSTALS | 13.5433
PHM_5 | ALT | 42.6416
| GLY | 22.0579
| FLU | 4.4255
| BLK | 13.7338
| VES | 16.6141
| CRYSTALS | 0.52697
PHM_6 | ALT | 33.856
| GLY | 32.8849
| FLU | 3.2458
| BLK | 20.552
| VES | 7.1561
| CRYSTALS | 2.3052
PHM_7 | ALT | 38.5804
| GLY | 29.2589
| FLU | 1.4029
| BLK | 22.9097
| VES | 7.6438
| CRYSTALS | 0.20429
PHM_9 | ALT | 32.8882
| GLY | 21.4188
| FLU | 5.3714
| BLK | 28.0266
| VES | 9.0739
| CRYSTALS | 3.2211
PHM_10 | ALT | 43.4075
| GLY | 20.6477
| FLU | 2.5464
| BLK | 23.37
| VES | 9.2676
| CRYSTALS | 0.76076
PHM_18 | ALT | 40.5225
| GLY | 28.5701
| FLU | 2.6319
| BLK | 18.0544
| VES | 10.2211
| CRYSTALS | 0

## Max. clast (field meas.)
# gps point | Distance from explosion site | Clast weigth (g) | a axis (cm) | b axis (cm) | c axis (cm) | mean (cm) | geometric mean (cm)
304 | 2 | 2102 | 15 | 15 | 12 | 14 | 13.92
304 |  | 1395 | 19 | 9 | 7 | 11.67 | 10.62
304 |  | 870 | 13 | 10 | 7 | 10 | 9.69
306 | 11.01 | 602 | 9 | 11 | 5 | 8.33 | 7.91
306 |  | 903 | 21 | 15 | 15 | 17 | 16.78
306 |  | 2716 | 14 | 12 | 7 | 11 | 10.56
308 | 22.13 | 1480 | 16 | 13 | 8 | 12.33 | 11.85
308 |  | 659 | 10 | 10 | 8 | 9.33 | 9.28
308 |  | 525 | 9 | 9 | 7 | 8.33 | 8.28
309 | 31.2 | 625 | 11 | 10 | 7 | 9.33 | 9.17
309 |  | 3820 | 24 | 15 | 10 | 16.33 | 15.33
309 |  | 622 | 10 | 8 | 9 | 9 | 8.96
310 | 39.43 | 390 | 9 | 8 | 4 | 7 | 6.6
310 |  | 249 | 8 | 7 | 3 | 6 | 5.52
310 |  | 2160 | 18 | 13 | 10 | 13.67 | 13.28
311 | 46.67 | 2186 | 20 | 19 | 4 | 14.33 | 11.5
311 |  | 451 | 10 | 8 | 5 | 7.67 | 7.37
311 |  | 430 | 10 | 7 | 6 | 7.67 | 7.49
315 | 57.8 | 158 | 7 | 6 | 4 | 5.67 | 5.52
315 |  | 1103 | 16 | 10 | 8 | 11.33 | 10.86
315 |  | 262 | 9 | 7 | 4 | 6.67 | 6.32
315 |  | 1413 | 15 | 10 | 15 | 13.33 | 13.1
316 | 65.75 | 470 | 10 | 8 | 6 | 8 | 7.83
316 |  | 480 | 9 | 6 | 5 | 6.67 | 6.46
316 |  | 886 | 14 | 8 | 9 | 10.33 | 10.03
317 | 76.8 | 390 | 12 | 12 | 5 | 9.67 | 8.96
317 |  | 373 | 8 | 7 | 4 | 6.33 | 6.07
317 |  | 335 | 10 | 5 | 5 | 6.67 | 6.3
318 | 98.6 | 446.03 | 10.85 | 8.85 | 6 | 8.57 | 8.32
318 |  | 319.41 | 9.05 | 7.8 | 5.6 | 7.48 | 7.34
318 |  | 158.81 | 7.3 | 6.05 | 4.3 | 5.88 | 5.75
319 | 115.8 | 68 | 7 | 4 | 3 | 4.67 | 4.38
319 |  | 358 | 8 | 7 | 5 | 6.67 | 6.54
319 |  | 93 | 7 | 4 | 3 | 4.67 | 4.38
324 | 29.76 | 14800 | 44 | 30 | 12 | 28.67 | 25.11
324 |  | 341 | 10 | 7 | 7 | 8 | 7.88
324 |  | 327 | 7 | 5 | 4 | 5.33 | 5.19
326 | 55.3 | 1420 | 15 | 11 | 10 | 12 | 11.82
326 |  | 474 | 12 | 9 | 8 | 9.67 | 9.52
326 |  | 558 | 11 | 9 | 9 | 9.67 | 9.62
327 | 93.59 | 992 | 12 | 10 | 9 | 10.33 | 10.26
327 |  | 409 | 9 | 5 | 4 | 6 | 5.65
327 |  | 55 | 10 | 7 | 4 | 7 | 6.54
328 | 160.33 | 742 | 13 | 11 | 3 | 9 | 7.54
329 | 32.31 | 13900 | 38 | 24 | 20 | 27.33 | 26.32
329 |  | 155 | 7 | 5 | 4 | 5.33 | 5.19
329 |  | 238 | 7 | 6 | 5 | 6 | 5.94
330 | 81.83 | 876 | 10 | 10 | 6 | 8.67 | 8.43
330 |  | 990 | 12 | 9 | 6 | 9 | 8.65
330 |  | 537 | 12 | 9 | 5 | 8.67 | 8.14
331 | 128.4 | 8000 | 38 | 23 | 10 | 23.67 | 20.6
331 |  | 315 | 9 | 9 | 4 | 7.33 | 6.87
331 |  | 210 | 8 | 7 | 3 | 6 | 5.52
332 | 192.01 | 3550 | 24 | 13 | 10 | 15.67 | 14.61

## Density (coarse clasts)
Sample | Clast Type | Phi | Density (gcm-3) | Sample | Clast Type | Phi | Density (gcm-3) | Sample | Clast Type | Phi | Density (gcm-3)
PHM_14__1 | PV | -5 | 2.0218 | PHM_14__6 | SV | -5 | 1.4524 | PHM_14__21 | G | -4 | 1.5683
PHM_14__2 | PV | -5 | 1.7564 | PHM_14__7 | SV | -5 | 1.4247 | PHM_14__22 | G | -4 | 1.2455
PHM_14__3 | PV | -5 | 1.7159 | PHM_14__8 | SV | -5 | 1.1716 | PHM_14__23 | G | -4
PHM_14__4 | PV | -5 | 1.8291 | PHM_14__9 | SV | -5 | 1.4482 | PHM_12_A_1 | G | > -6 | 1.0446
PHM_14__5 | PV | -5 | 1.546 | PHM_14__10 | SV | -5 | 1.7339 | PHM_12_A_2 | G | > -6 | 1.2006
PHM_14__14 | PV | -4 | 1.5375 | PHM_14__11 | SV | -5 | 1.4155 | PHM_12_A_3 | G | -6 | 1.1979
PHM_14__15 | PV | -4 | 1.532 | PHM_14__12 | SV | -5 | 1.5604 | PHM_19__3 | G | -6 | 1.3044
PHM_14__16 | PV | -4 | 1.2913 | PHM_14__13 | SV | -5 | 1.4824
PHM_14__17 | PV | -4 | 2.0579 | PHM_14__18 | SV | -4 | 1.4234
PHM_17__1 | PV | -5 | 1.7223 | PHM_14__19 | SV | -4 | 1.331
PHM_17__2 | PV | -5 | 1.7173 | PHM_14__20 | SV | -4 | 1.6117
PHM_17__3 | PV | -5 | 1.5736 | PHM_17__11 | SV | -5 | 1.4745
PHM_17__4 | PV | -5 | 2.0147 | PHM_17__12 | SV | -5 | 1.4863
PHM_17__5 | PV | -5 | 1.8727 | PHM_17__16 | SV | -4 | 1.6605
PHM_17__6 | PV | -5 | 1.7009 | PHM_18__8 | SV | -4 | 1.3491
PHM_17__7 | PV | -5 | 1.7738 | PHM_18__9 | SV | -4 | 1.1725
PHM_17__8 | PV | -5 | 1.911 | PHM_8__3 | SV | -5 | 1.3582
PHM_17__9 | PV | -5 | 1.5675 | PHM_8__4 | SV | -5 | 1.214
PHM_17__10 | PV | -5 | 1.8902 | PHM_2__10 | SV | -4 | 1.202
PHM_17__13 | PV | -4 | 1.6118 | PHM_2__11 | SV | -4 | 1.304
PHM_17__14 | PV | -4 | 1.7922 | PHM_2__12 | SV | -4 | 1.0829
PHM_17__15 | PV | -4 | 1.4193 | PHM_4__6 | SV | -5 | 1.5318
PHM_19__4 | PV | -5 | 1.7587 | PHM_4__7 | SV | -5 | 1.4207
PHM_19__5 | PV | -4 | 1.764 | PHM_4__8 | SV | -5 | 1.7043
PHM_19__6 | PV | -4 | 1.4421 | PHM_7__7 | SV | -5 | 1.5173
PHM_8__1 | PV | -6 | 1.9282 | PHM_29_V_1 | SV | -6 | 1.48
PHM_8__2 | PV | -5 | 1.7224
PHM_2__2 | PV | -5 | 1.6779
PHM_2__3 | PV | -5 | 1.7344
PHM_2__4 | PV | -5 | 1.5704
PHM_2__5 | PV | -4 | 1.3147
PHM_2__6 | PV | -4 | 1.5977
PHM_2__7 | PV | -4 | 1.7388
PHM_2__8 | PV | -4 | 1.8103
PHM_2__9 | PV | -4 | 1.426
PHM_4__1 | PV | -5 | 1.7553
PHM_4__2 | PV | -5 | 1.7934
PHM_4__3 | PV | -5 | 1.4996
PHM_4__4 | PV | -5 | 1.7117
PHM_4__5 | PV | -5 | 1.8481
PHM_5__1 | PV | -5 | 1.4695
PHM_5__2 | PV | -5 | 1.7407
PHM_5__3 | PV | -5 | 1.4857
PHM_5__4 | PV | -5 | 1.5412
PHM_5__5 | PV | -5 | 1.6137
PHM_5__6 | PV | -5 | 1.5156
PHM_5__7 | PV | -5 | 1.7049
PHM_6__1 | PV | -5 | 1.8316

## Mass on ground
Clast number | # gps point | Distance from explosion site | Mass on ground (kg/m2)
89 | 304 | 2 | 36.2
90 | 306 | 11.01 | 15.9
91 | 308 | 22.13 | 15.5
92 | 309 | 31.3 | 12.5
93 | 310 | 41.43 | 8.4
94 | 311 | 48.67 | 6.7
95 | 315 | 59.8 | 4.9
97 | 316 | 67.75 | 0.29
98 | 317 | 78.8 | 0.18
99 | 318 | 100.6 | 0.06
100 | 319 | 117.8 | 0.05
101 | 320 | 141.03
102 | 321 | 143.8 | 0.06
103 | 324 | 31.76 | 11.2
104 | 326* | 57.3 | 0.72
105 | 327 | 95.59 | 0.23
106 | 328 | 162.33 | -
107 | 329 | 34.31 | 6.2
108 | 330 | 83.83 | 0.45
109 | 331 | 130.4 | 0.1
110 | 332 | 194.01 | -

## Ballistics (from image analys.)
Relative position (m) |  | Equivalent diameter (m) | Phi
x | y
76.563 | 52.818 | 0.87912 | -9.7799
72.359 | 67.816 | 0.7382 | -9.5279
77.938 | 21.495 | 0.61287 | -9.2594
72.932 | 61.646 | 0.53643 | -9.0672
79.259 | 43.175 | 0.49955 | -8.9645
73.223 | 66.302 | 0.49314 | -8.9459
73.326 | 56.564 | 0.49055 | -8.9383
76.482 | 56.837 | 0.48795 | -8.9306
78.514 | 43.077 | 0.47873 | -8.9031
73.229 | 68.068 | 0.41917 | -8.7114
72.276 | 62.318 | 0.41613 | -8.7009
78.664 | 47.11 | 0.39574 | -8.6284
78.816 | 46.4 | 0.39088 | -8.6106
77.655 | 37.478 | 0.39088 | -8.6106
71.597 | 33.804 | 0.38098 | -8.5736
72.336 | 60.41 | 0.36389 | -8.5074
64.492 | 97.372 | 0.36214 | -8.5004
64.176 | 77.287 | 0.36214 | -8.5004
56.204 | 86.226 | 0.3586 | -8.4862
74.417 | 66.723 | 0.35682 | -8.4791
73.724 | 66.076 | 0.35682 | -8.4791
74.649 | 65.358 | 0.35682 | -8.4791
77.362 | 42.823 | 0.35682 | -8.4791
79.541 | 40.04 | 0.35682 | -8.4791
73.903 | 67.111 | 0.34779 | -8.4421
79.374 | 42.268 | 0.34595 | -8.4344
53.903 | 83.936 | 0.33282 | -8.3786
69.195 | 65.493 | 0.33282 | -8.3786
71.266 | 60.488 | 0.33282 | -8.3786
66.675 | 87.884 | 0.33091 | -8.3703
74.237 | 31.298 | 0.33091 | -8.3703
65.32 | 74.267 | 0.32898 | -8.3618
79.234 | 41.292 | 0.32312 | -8.3359
76.851 | 60.037 | 0.32114 | -8.3271
49.053 | 52.052 | 0.31915 | -8.3181
70.361 | 43.068 | 0.31715 | -8.309
64.412 | 71.895 | 0.31107 | -8.2811
76.063 | 40.685 | 0.31107 | -8.2811
45.937 | 11.659 | 0.31107 | -8.2811
73.267 | 62.331 | 0.30695 | -8.2619
67.446 | 87.932 | 0.30487 | -8.2521
58.465 | 53.521 | 0.30487 | -8.2521
65.891 | 88.507 | 0.30278 | -8.2421
76.142 | 38.852 | 0.30278 | -8.2421
52.845 | 12.562 | 0.30278 | -8.2421
78.228 | 56.984 | 0.29854 | -8.2218
69.868 | 66.823 | 0.2964 | -8.2114
64.968 | 92.906 | 0.29425 | -8.2009
79.057 | 39.986 | 0.29425 | -8.2009
63.528 | 83.647 | 0.29207 | -8.1902
66.543 | 76.477 | 0.29207 | -8.1902
46.497 | 64.663 | 0.29207 | -8.1902
75.402 | 63.466 | 0.29207 | -8.1902
75.536 | 62.793 | 0.28989 | -8.1793
64.535 | 63.593 | 0.28768 | -8.1683
76.326 | 59.139 | 0.28768 | -8.1683
77.553 | 23.684 | 0.28768 | -8.1683
69.368 | 72.636 | 0.28546 | -8.1571
78.471 | 47.831 | 0.28546 | -8.1571
78.641 | 37.353 | 0.28546 | -8.1571
70.692 | 62.681 | 0.28322 | -8.1458
78.346 | 25.861 | 0.28322 | -8.1458
66.191 | 89.61 | 0.28096 | -8.1342
61.686 | 88.277 | 0.28096 | -8.1342
75.249 | 62.621 | 0.28096 | -8.1342
78.44 | 45.132 | 0.28096 | -8.1342
75.08 | 61.327 | 0.2764 | -8.1106
72.106 | 61.249 | 0.2764 | -8.1106
71.828 | 56.7 | 0.27408 | -8.0985
71.258 | 63.224 | 0.27175 | -8.0861
76.58 | 45.693 | 0.27175 | -8.0861
62.353 | 16.562 | 0.27175 | -8.0861
61.7 | 50.142 | 0.2694 | -8.0736
78.931 | 47.807 | 0.2694 | -8.0736
71.979 | 39.16 | 0.2694 | -8.0736
78.306 | 36.512 | 0.2694 | -8.0736
64.064 | 32.672 | 0.2694 | -8.0736
77.334 | 17.344 | 0.2694 | -8.0736
68.473 | 72.862 | 0.26702 | -8.0608
74.28 | 64.594 | 0.26702 | -8.0608
69.43 | 58.804 | 0.26702 | -8.0608
73.315 | 57.726 | 0.26702 | -8.0608
79.094 | 49.746 | 0.26463 | -8.0478
78.93 | 44.658 | 0.26463 | -8.0478
72.127 | 64.989 | 0.26221 | -8.0346
74.815 | 39.224 | 0.25977 | -8.0211
71.604 | 38.821 | 0.25977 | -8.0211
74.548 | 28.201 | 0.25977 | -8.0211
61.274 | 89.191 | 0.25731 | -8.0074
50.054 | 70.322 | 0.25731 | -8.0074
73.554 | 64.22 | 0.25731 | -8.0074
74.794 | 64.112 | 0.25731 | -8.0074
71.54 | 63.915 | 0.25731 | -8.0074
79.105 | 41.946 | 0.25731 | -8.0074
74.644 | 24.98 | 0.25731 | -8.0074
63.35 | 94.56 | 0.25482 | -7.9934
62.399 | 94.344 | 0.25482 | -7.9934
72.373 | 66.618 | 0.25482 | -7.9934
51.982 | 65.039 | 0.25482 | -7.9934
71.716 | 61.055 | 0.25482 | -7.9934
72.366 | 36.199 | 0.25482 | -7.9934
44.165 | 70.189 | 0.25231 | -7.9791
50.026 | 59.406 | 0.25231 | -7.9791
65.296 | 41.006 | 0.25231 | -7.9791
78.792 | 29.316 | 0.25231 | -7.9791
55.021 | 11.195 | 0.24978 | -7.9645
60.697 | 91.184 | 0.24722 | -7.9496
75.098 | 64.477 | 0.24722 | -7.9496
75.754 | 63.085 | 0.24722 | -7.9496
69.871 | 57.246 | 0.24722 | -7.9496
76.642 | 51.777 | 0.24722 | -7.9496
69.537 | 47.39 | 0.24722 | -7.9496
72.916 | 42.391 | 0.24722 | -7.9496
58.77 | 32.692 | 0.24722 | -7.9496
78.117 | 30.374 | 0.24722 | -7.9496
65.542 | 15.042 | 0.24722 | -7.9496
51.94 | 13.65 | 0.24722 | -7.9496
62.961 | 85.013 | 0.24463 | -7.9344
70.234 | 65.506 | 0.24463 | -7.9344
74.385 | 51.693 | 0.24463 | -7.9344
65.578 | 91.347 | 0.24201 | -7.9189
62.664 | 79.966 | 0.24201 | -7.9189
70.049 | 69.002 | 0.24201 | -7.9189
43.206 | 64.349 | 0.24201 | -7.9189
74.599 | 52.451 | 0.24201 | -7.9189
76.579 | 44.817 | 0.24201 | -7.9189
79.555 | 38.579 | 0.24201 | -7.9189
63.478 | 16.689 | 0.24201 | -7.9189
67.427 | 88.297 | 0.23937 | -7.9031
59.432 | 87.352 | 0.23937 | -7.9031
72.66 | 63.602 | 0.23937 | -7.9031
74.86 | 60.998 | 0.23937 | -7.9031
72.492 | 58.497 | 0.23937 | -7.9031
72.411 | 55.126 | 0.23937 | -7.9031
79 | 34.711 | 0.23937 | -7.9031
37.176 | 19.093 | 0.23937 | -7.9031
63.919 | 88.736 | 0.23669 | -7.8869
62.247 | 78.96 | 0.23669 | -7.8869
71.629 | 65.814 | 0.23669 | -7.8869
72.182 | 65.349 | 0.23669 | -7.8869
75.344 | 52.26 | 0.23669 | -7.8869
61.928 | 40.229 | 0.23669 | -7.8869
26.015 | 35.849 | 0.23669 | -7.8869
59.836 | 76.044 | 0.23399 | -7.8703
61.407 | 88.261 | 0.23125 | -7.8533
64.882 | 85.958 | 0.23125 | -7.8533
56.197 | 82.781 | 0.23125 | -7.8533
57.937 | 79.431 | 0.23125 | -7.8533
63.823 | 77.879 | 0.23125 | -7.8533
59.476 | 70.46 | 0.23125 | -7.8533
68.625 | 59.115 | 0.23125 | -7.8533
77.429 | 54.792 | 0.23125 | -7.8533
78.733 | 40.635 | 0.23125 | -7.8533
41.704 | 20.649 | 0.23125 | -7.8533
61.018 | 11.372 | 0.23125 | -7.8533
65.831 | 87.305 | 0.22848 | -7.8359
63.613 | 80.931 | 0.22848 | -7.8359
69.662 | 71.097 | 0.22848 | -7.8359
71.473 | 66.453 | 0.22848 | -7.8359
69.825 | 51.859 | 0.22848 | -7.8359
79.344 | 48.673 | 0.22848 | -7.8359
76.244 | 47.34 | 0.22848 | -7.8359
64.378 | 88.993 | 0.22568 | -7.8181
62.179 | 88.511 | 0.22568 | -7.8181
71.538 | 59.921 | 0.22568 | -7.8181
79.586 | 47.436 | 0.22568 | -7.8181
78.4 | 46.962 | 0.22568 | -7.8181
62.599 | 47.024 | 0.22568 | -7.8181
75.328 | 42.38 | 0.22568 | -7.8181
78.863 | 41.714 | 0.22568 | -7.8181
63.399 | 36.788 | 0.22568 | -7.8181
29.916 | 25.75 | 0.22568 | -7.8181
61.018 | 91.368 | 0.22284 | -7.7998
68.225 | 77.06 | 0.22284 | -7.7998
73.111 | 64.667 | 0.22284 | -7.7998
70.966 | 55.845 | 0.22284 | -7.7998
78.718 | 45.463 | 0.22284 | -7.7998
60.692 | 42.248 | 0.22284 | -7.7998
76.567 | 40.826 | 0.22284 | -7.7998
78.125 | 34.483 | 0.22284 | -7.7998
34.615 | 18.923 | 0.22284 | -7.7998
61.909 | 90.764 | 0.21996 | -7.7811
62.643 | 90.22 | 0.21996 | -7.7811
59.382 | 83.587 | 0.21996 | -7.7811
60.927 | 75.612 | 0.21996 | -7.7811
70.783 | 64.138 | 0.21996 | -7.7811
75.923 | 57.146 | 0.21996 | -7.7811
78.617 | 51.738 | 0.21996 | -7.7811
77.011 | 44.143 | 0.21996 | -7.7811
66.993 | 41.496 | 0.21996 | -7.7811
37.016 | 28.047 | 0.21996 | -7.7811
61.931 | 90.113 | 0.21705 | -7.7619
59.628 | 80.698 | 0.21705 | -7.7619
65.271 | 77.786 | 0.21705 | -7.7619
72.868 | 67.33 | 0.21705 | -7.7619
74.6 | 54.907 | 0.21705 | -7.7619
57.781 | 41.444 | 0.21705 | -7.7619
74.47 | 38.296 | 0.21705 | -7.7619
70.849 | 28.967 | 0.21705 | -7.7619
73.698 | 25.293 | 0.21705 | -7.7619
60.121 | 81.366 | 0.21409 | -7.7421
60.514 | 77.549 | 0.21409 | -7.7421
61.206 | 70.371 | 0.21409 | -7.7421
46.888 | 63.546 | 0.21409 | -7.7421
75.106 | 55.344 | 0.21409 | -7.7421
75.069 | 49.461 | 0.21409 | -7.7421
73.27 | 45.808 | 0.21409 | -7.7421
76.808 | 44.356 | 0.21409 | -7.7421
36.359 | 41.866 | 0.21409 | -7.7421
30.782 | 38.886 | 0.21409 | -7.7421
76.459 | 35.57 | 0.21409 | -7.7421
67.993 | 33.312 | 0.21409 | -7.7421
78.32 | 26.822 | 0.21409 | -7.7421
72.452 | 23.889 | 0.21409 | -7.7421
78.108 | 23.36 | 0.21409 | -7.7421
38.395 | 19.009 | 0.21409 | -7.7421
70.132 | 18.037 | 0.21409 | -7.7421
62.992 | 92.497 | 0.2111 | -7.7218
58.467 | 88.56 | 0.2111 | -7.7218
62.549 | 76.762 | 0.2111 | -7.7218
60.153 | 73.251 | 0.2111 | -7.7218
70.116 | 66.483 | 0.2111 | -7.7218
73.81 | 59.937 | 0.2111 | -7.7218
73.799 | 59.448 | 0.2111 | -7.7218
76.331 | 55.948 | 0.2111 | -7.7218
78.611 | 51.127 | 0.2111 | -7.7218
79.289 | 44.133 | 0.2111 | -7.7218
74.623 | 26.46 | 0.2111 | -7.7218
75.216 | 23.185 | 0.2111 | -7.7218
73.815 | 17.206 | 0.2111 | -7.7218
59.76 | 84.584 | 0.20806 | -7.7009
55.51 | 80.095 | 0.20806 | -7.7009
64.491 | 77.594 | 0.20806 | -7.7009
68.388 | 73.467 | 0.20806 | -7.7009
62.365 | 70.697 | 0.20806 | -7.7009
63.758 | 68.136 | 0.20806 | -7.7009
66.882 | 61.21 | 0.20806 | -7.7009
49.653 | 59.471 | 0.20806 | -7.7009
73.456 | 58.164 | 0.20806 | -7.7009
76.79 | 57.468 | 0.20806 | -7.7009
76.617 | 46.949 | 0.20806 | -7.7009
61.713 | 37.095 | 0.20806 | -7.7009
28.874 | 17.835 | 0.20806 | -7.7009
31.304 | 17.518 | 0.20806 | -7.7009
33.78 | 16.822 | 0.20806 | -7.7009
60.688 | 16.639 | 0.20806 | -7.7009
56.232 | 85.098 | 0.20498 | -7.6793
66.901 | 77.606 | 0.20498 | -7.6793
68.173 | 62.179 | 0.20498 | -7.6793
68.656 | 62.166 | 0.20498 | -7.6793
61.313 | 54.061 | 0.20498 | -7.6793
77.8 | 53.12 | 0.20498 | -7.6793
69.052 | 48.207 | 0.20498 | -7.6793
78.998 | 37.183 | 0.20498 | -7.6793
45.556 | 10.059 | 0.20498 | -7.6793
67.015 | 88.876 | 0.20185 | -7.6571
68.473 | 71.226 | 0.20185 | -7.6571
52.601 | 67.527 | 0.20185 | -7.6571
74.205 | 67.108 | 0.20185 | -7.6571
51.297 | 66.872 | 0.20185 | -7.6571
69.509 | 66.448 | 0.20185 | -7.6571
51.331 | 60.765 | 0.20185 | -7.6571
73.946 | 57.091 | 0.20185 | -7.6571
79.396 | 49.031 | 0.20185 | -7.6571
65.095 | 48.525 | 0.20185 | -7.6571
63.243 | 46.983 | 0.20185 | -7.6571
78.044 | 45.974 | 0.20185 | -7.6571
78.157 | 41.691 | 0.20185 | -7.6571
72.873 | 39.946 | 0.20185 | -7.6571
71.011 | 37.452 | 0.20185 | -7.6571
66.375 | 36.783 | 0.20185 | -7.6571
22.756 | 23.223 | 0.20185 | -7.6571
77.03 | 20.011 | 0.20185 | -7.6571
65.591 | 88.23 | 0.19867 | -7.6342
62.112 | 87.82 | 0.19867 | -7.6342
61.145 | 86.258 | 0.19867 | -7.6342
65.151 | 60.497 | 0.19867 | -7.6342
73.097 | 60.525 | 0.19867 | -7.6342
77.693 | 49.922 | 0.19867 | -7.6342
78.846 | 39.049 | 0.19867 | -7.6342
78.405 | 33.02 | 0.19867 | -7.6342
52.709 | 32.921 | 0.19867 | -7.6342
37.567 | 18.549 | 0.19867 | -7.6342
72.121 | 15.067 | 0.19867 | -7.6342
63.162 | 13.47 | 0.19867 | -7.6342
67.142 | 87.092 | 0.19544 | -7.6106
55.414 | 83.438 | 0.19544 | -7.6106
62.712 | 77.995 | 0.19544 | -7.6106
68.071 | 74.915 | 0.19544 | -7.6106
57.134 | 74.804 | 0.19544 | -7.6106
67.014 | 71.312 | 0.19544 | -7.6106
56.773 | 70.557 | 0.19544 | -7.6106
67.825 | 70.425 | 0.19544 | -7.6106
71.504 | 68.762 | 0.19544 | -7.6106
71.082 | 67.549 | 0.19544 | -7.6106
73.859 | 66.623 | 0.19544 | -7.6106
73.392 | 64.817 | 0.19544 | -7.6106
49.415 | 63.662 | 0.19544 | -7.6106
61.573 | 56.737 | 0.19544 | -7.6106
79.237 | 52.324 | 0.19544 | -7.6106
30.333 | 46.342 | 0.19544 | -7.6106
63.951 | 40.041 | 0.19544 | -7.6106
74.347 | 39.484 | 0.19544 | -7.6106
68.106 | 36.966 | 0.19544 | -7.6106
76.58 | 36.728 | 0.19544 | -7.6106
77.634 | 36.258 | 0.19544 | -7.6106
62.104 | 34.92 | 0.19544 | -7.6106
76.474 | 33.948 | 0.19544 | -7.6106
73.483 | 33.069 | 0.19544 | -7.6106
72.757 | 27.62 | 0.19544 | -7.6106
49.881 | 25.531 | 0.19544 | -7.6106
52.212 | 23.749 | 0.19544 | -7.6106
78.135 | 22.711 | 0.19544 | -7.6106
66.005 | 18.219 | 0.19544 | -7.6106
31.19 | 18.129 | 0.19544 | -7.6106
62.911 | 16.771 | 0.19544 | -7.6106
52.336 | 13.384 | 0.19544 | -7.6106
63.596 | 12.839 | 0.19544 | -7.6106
63.247 | 12.305 | 0.19544 | -7.6106
58.695 | 86.234 | 0.19216 | -7.5861
55.093 | 82.829 | 0.19216 | -7.5861
44.57 | 71.276 | 0.19216 | -7.5861
60.245 | 70.636 | 0.19216 | -7.5861
69.322 | 69.41 | 0.19216 | -7.5861
52.51 | 63.174 | 0.19216 | -7.5861
71.359 | 53.414 | 0.19216 | -7.5861
78.328 | 52.677 | 0.19216 | -7.5861
64.615 | 43.14 | 0.19216 | -7.5861
64.109 | 40.786 | 0.19216 | -7.5861
74.454 | 38.894 | 0.19216 | -7.5861
79.162 | 33.022 | 0.19216 | -7.5861
72.887 | 30.856 | 0.19216 | -7.5861
46.699 | 22.469 | 0.19216 | -7.5861
76.408 | 15.927 | 0.19216 | -7.5861
62.152 | 93.574 | 0.18881 | -7.5608
55.35 | 77.276 | 0.18881 | -7.5608
63.278 | 75.299 | 0.18881 | -7.5608
61.362 | 74.094 | 0.18881 | -7.5608
60.649 | 73.038 | 0.18881 | -7.5608
65.418 | 71.802 | 0.18881 | -7.5608
44.996 | 71.451 | 0.18881 | -7.5608
46.79 | 70.675 | 0.18881 | -7.5608
68.06 | 68.96 | 0.18881 | -7.5608
74.355 | 65.211 | 0.18881 | -7.5608
71.959 | 64.364 | 0.18881 | -7.5608
70.645 | 59.668 | 0.18881 | -7.5608
67.874 | 58.839 | 0.18881 | -7.5608
74.464 | 47.975 | 0.18881 | -7.5608
72.235 | 45.967 | 0.18881 | -7.5608
74.23 | 44.641 | 0.18881 | -7.5608
76.297 | 43.66 | 0.18881 | -7.5608
53.206 | 39.345 | 0.18881 | -7.5608
73.704 | 39.004 | 0.18881 | -7.5608
56.931 | 38.783 | 0.18881 | -7.5608
76.209 | 32.442 | 0.18881 | -7.5608
74.655 | 32.029 | 0.18881 | -7.5608
73.413 | 25.531 | 0.18881 | -7.5608
70.573 | 21.988 | 0.18881 | -7.5608
74.585 | 20.582 | 0.18881 | -7.5608
76.778 | 19.133 | 0.18881 | -7.5608
29.242 | 18.621 | 0.18881 | -7.5608
65.458 | 18.238 | 0.18881 | -7.5608
75.225 | 17.446 | 0.18881 | -7.5608
63.199 | 83.306 | 0.18541 | -7.5346
54.103 | 76.18 | 0.18541 | -7.5346
70.09 | 66.763 | 0.18541 | -7.5346
73.563 | 65.534 | 0.18541 | -7.5346
72.599 | 61.012 | 0.18541 | -7.5346
71.068 | 58.572 | 0.18541 | -7.5346
67.021 | 52.095 | 0.18541 | -7.5346
79.439 | 46.879 | 0.18541 | -7.5346
76.888 | 45.205 | 0.18541 | -7.5346
78.512 | 41.508 | 0.18541 | -7.5346
78.538 | 40.841 | 0.18541 | -7.5346
66.693 | 40.571 | 0.18541 | -7.5346
76.478 | 39.881 | 0.18541 | -7.5346
63.533 | 35.817 | 0.18541 | -7.5346
79.234 | 35.635 | 0.18541 | -7.5346
73.529 | 30.627 | 0.18541 | -7.5346
77.733 | 20.723 | 0.18541 | -7.5346
28.842 | 17.483 | 0.18541 | -7.5346
34.559 | 15.986 | 0.18541 | -7.5346
64.792 | 15.177 | 0.18541 | -7.5346
64.667 | 87.052 | 0.18195 | -7.5074
56.801 | 82.44 | 0.18195 | -7.5074
55.922 | 80.788 | 0.18195 | -7.5074
59.779 | 79.139 | 0.18195 | -7.5074
50.203 | 78.131 | 0.18195 | -7.5074
58.688 | 74.236 | 0.18195 | -7.5074
69.455 | 71.037 | 0.18195 | -7.5074
71.568 | 60.401 | 0.18195 | -7.5074
74.718 | 59.48 | 0.18195 | -7.5074
72.191 | 56.82 | 0.18195 | -7.5074
76.823 | 55.217 | 0.18195 | -7.5074
61.265 | 53.153 | 0.18195 | -7.5074
68.123 | 50.323 | 0.18195 | -7.5074
78.643 | 46.013 | 0.18195 | -7.5074
75.361 | 43.608 | 0.18195 | -7.5074
61.118 | 42.744 | 0.18195 | -7.5074
72.358 | 41.423 | 0.18195 | -7.5074
75.879 | 36.373 | 0.18195 | -7.5074
73.065 | 33.878 | 0.18195 | -7.5074
75.643 | 23.959 | 0.18195 | -7.5074
57.469 | 20.156 | 0.18195 | -7.5074
37.429 | 18.238 | 0.18195 | -7.5074
66.562 | 17.864 | 0.18195 | -7.5074
63.346 | 14.58 | 0.18195 | -7.5074
65.697 | 78.022 | 0.17841 | -7.4791
67.226 | 75.548 | 0.17841 | -7.4791
49.945 | 73.547 | 0.17841 | -7.4791
69.042 | 73.336 | 0.17841 | -7.4791
48.787 | 69.798 | 0.17841 | -7.4791
74.264 | 64.3 | 0.17841 | -7.4791
75.818 | 62.465 | 0.17841 | -7.4791
73.897 | 62.446 | 0.17841 | -7.4791
73.333 | 61.443 | 0.17841 | -7.4791
71.09 | 59.106 | 0.17841 | -7.4791
65.889 | 59.066 | 0.17841 | -7.4791
69.145 | 57.208 | 0.17841 | -7.4791
70.255 | 55.48 | 0.17841 | -7.4791
72.995 | 52.171 | 0.17841 | -7.4791
79.103 | 48.527 | 0.17841 | -7.4791
78.261 | 43.61 | 0.17841 | -7.4791
60.686 | 39.925 | 0.17841 | -7.4791
79.191 | 37.512 | 0.17841 | -7.4791
63.934 | 36.035 | 0.17841 | -7.4791
62.005 | 35.932 | 0.17841 | -7.4791
71.341 | 23.161 | 0.17841 | -7.4791
60.569 | 18.489 | 0.17841 | -7.4791
65.396 | 88.245 | 0.17481 | -7.4496
65.025 | 87.125 | 0.17481 | -7.4496
58.318 | 86.456 | 0.17481 | -7.4496
60.753 | 86.432 | 0.17481 | -7.4496
63.617 | 84.32 | 0.17481 | -7.4496
64.084 | 83.832 | 0.17481 | -7.4496
54.859 | 77.195 | 0.17481 | -7.4496
61.88 | 76.123 | 0.17481 | -7.4496
63.399 | 74.619 | 0.17481 | -7.4496
59.538 | 74.086 | 0.17481 | -7.4496
61.98 | 73.554 | 0.17481 | -7.4496
46.685 | 72.457 | 0.17481 | -7.4496
45.487 | 71.433 | 0.17481 | -7.4496
72.756 | 64.015 | 0.17481 | -7.4496
72.183 | 61.912 | 0.17481 | -7.4496
38.426 | 60.971 | 0.17481 | -7.4496
70.366 | 59.784 | 0.17481 | -7.4496
66.313 | 59.381 | 0.17481 | -7.4496
77.517 | 57.863 | 0.17481 | -7.4496
71.43 | 55.941 | 0.17481 | -7.4496
74.642 | 55.362 | 0.17481 | -7.4496
75.475 | 54.846 | 0.17481 | -7.4496
60.294 | 53.611 | 0.17481 | -7.4496
65.896 | 51.272 | 0.17481 | -7.4496
71.463 | 49.881 | 0.17481 | -7.4496
77.19 | 47.988 | 0.17481 | -7.4496
79.17 | 45.175 | 0.17481 | -7.4496
75.553 | 44.073 | 0.17481 | -7.4496
74.146 | 40.167 | 0.17481 | -7.4496
68.248 | 38.817 | 0.17481 | -7.4496
60.941 | 31.347 | 0.17481 | -7.4496
59.638 | 26.236 | 0.17481 | -7.4496
56.986 | 21.325 | 0.17481 | -7.4496
48.084 | 21.31 | 0.17481 | -7.4496
70.263 | 17.729 | 0.17481 | -7.4496
66.483 | 12.704 | 0.17481 | -7.4496
55.279 | 10.548 | 0.17481 | -7.4496
62.084 | 85.804 | 0.17113 | -7.4189
65.408 | 85.656 | 0.17113 | -7.4189
53.703 | 80.764 | 0.17113 | -7.4189
62.757 | 79.204 | 0.17113 | -7.4189
67.062 | 77.174 | 0.17113 | -7.4189
62.726 | 75.51 | 0.17113 | -7.4189
56.649 | 73.572 | 0.17113 | -7.4189
58.165 | 68.747 | 0.17113 | -7.4189
71 | 63.233 | 0.17113 | -7.4189
70.275 | 62.168 | 0.17113 | -7.4189
64.056 | 59.969 | 0.17113 | -7.4189
67.881 | 57.798 | 0.17113 | -7.4189
74.486 | 57.342 | 0.17113 | -7.4189
73.085 | 57.299 | 0.17113 | -7.4189
72.049 | 54.416 | 0.17113 | -7.4189
75.416 | 47.019 | 0.17113 | -7.4189
63.203 | 46.013 | 0.17113 | -7.4189
61.619 | 42.897 | 0.17113 | -7.4189
69.918 | 42.06 | 0.17113 | -7.4189
75.283 | 38.161 | 0.17113 | -7.4189
71.676 | 31.685 | 0.17113 | -7.4189
78.71 | 30.251 | 0.17113 | -7.4189
50.601 | 11.849 | 0.17113 | -7.4189
59.566 | 90.573 | 0.16737 | -7.3869
65.312 | 87.171 | 0.16737 | -7.3869
63.431 | 77.391 | 0.16737 | -7.3869
61.437 | 76.605 | 0.16737 | -7.3869
53.859 | 71.387 | 0.16737 | -7.3869
53.733 | 68.907 | 0.16737 | -7.3869
68.488 | 67.032 | 0.16737 | -7.3869
61.076 | 63.97 | 0.16737 | -7.3869
40.64 | 62.683 | 0.16737 | -7.3869
75.603 | 62.371 | 0.16737 | -7.3869
70.832 | 61.603 | 0.16737 | -7.3869
72.901 | 60.943 | 0.16737 | -7.3869
62.545 | 58.785 | 0.16737 | -7.3869
67.293 | 58.571 | 0.16737 | -7.3869
36.793 | 58.353 | 0.16737 | -7.3869
50.534 | 57.077 | 0.16737 | -7.3869
70.495 | 54.545 | 0.16737 | -7.3869
62.059 | 51.959 | 0.16737 | -7.3869
78.664 | 50.125 | 0.16737 | -7.3869
76.868 | 49.537 | 0.16737 | -7.3869
76.156 | 48.179 | 0.16737 | -7.3869
64.877 | 46.675 | 0.16737 | -7.3869
78.281 | 46.155 | 0.16737 | -7.3869
75.417 | 45.737 | 0.16737 | -7.3869
79.008 | 45.645 | 0.16737 | -7.3869
78.543 | 45.396 | 0.16737 | -7.3869
67.32 | 41.477 | 0.16737 | -7.3869
76.393 | 41.376 | 0.16737 | -7.3869
65.801 | 39.071 | 0.16737 | -7.3869
75.814 | 38.757 | 0.16737 | -7.3869
69.631 | 37.296 | 0.16737 | -7.3869
69.6 | 36.866 | 0.16737 | -7.3869
65.717 | 35.274 | 0.16737 | -7.3869
30.977 | 32.596 | 0.16737 | -7.3869
75.201 | 27.289 | 0.16737 | -7.3869
67.179 | 24.243 | 0.16737 | -7.3869
72.348 | 24.183 | 0.16737 | -7.3869
59.563 | 15.33 | 0.16737 | -7.3869
63.997 | 14.687 | 0.16737 | -7.3869
67.173 | 89.136 | 0.16352 | -7.3533
63.389 | 84.245 | 0.16352 | -7.3533
61.983 | 82.124 | 0.16352 | -7.3533
64.215 | 81.786 | 0.16352 | -7.3533
56.347 | 76.004 | 0.16352 | -7.3533
61.864 | 72.426 | 0.16352 | -7.3533
68.9 | 72.317 | 0.16352 | -7.3533
62.284 | 68.864 | 0.16352 | -7.3533
72.822 | 68.528 | 0.16352 | -7.3533
70.059 | 65.914 | 0.16352 | -7.3533
74.27 | 61.862 | 0.16352 | -7.3533
76.025 | 60.265 | 0.16352 | -7.3533
76.602 | 57.088 | 0.16352 | -7.3533
49.472 | 54.828 | 0.16352 | -7.3533
38.598 | 52.92 | 0.16352 | -7.3533
77.402 | 48.81 | 0.16352 | -7.3533
72.888 | 43.351 | 0.16352 | -7.3533
75.428 | 39.855 | 0.16352 | -7.3533
78.92 | 38.068 | 0.16352 | -7.3533
76.305 | 37.715 | 0.16352 | -7.3533
79.494 | 35.768 | 0.16352 | -7.3533
66.89 | 27.392 | 0.16352 | -7.3533
60.146 | 26.958 | 0.16352 | -7.3533
36.236 | 23.541 | 0.16352 | -7.3533
71.115 | 22.158 | 0.16352 | -7.3533
61.227 | 17.456 | 0.16352 | -7.3533
50.657 | 16.47 | 0.16352 | -7.3533
40.595 | 15.476 | 0.16352 | -7.3533
57.863 | 14.477 | 0.16352 | -7.3533
53.177 | 9.073 | 0.16352 | -7.3533
63.855 | 95.444 | 0.15958 | -7.3181
63.934 | 95.017 | 0.15958 | -7.3181
63.239 | 94.196 | 0.15958 | -7.3181
60.247 | 91.753 | 0.15958 | -7.3181
66.042 | 89.986 | 0.15958 | -7.3181
58.069 | 88.922 | 0.15958 | -7.3181
58.444 | 88.839 | 0.15958 | -7.3181
66.985 | 87.764 | 0.15958 | -7.3181
66.072 | 87.035 | 0.15958 | -7.3181
59.148 | 84.214 | 0.15958 | -7.3181
64.218 | 84.187 | 0.15958 | -7.3181
55.121 | 83.85 | 0.15958 | -7.3181
64.906 | 82.948 | 0.15958 | -7.3181
60.822 | 80.318 | 0.15958 | -7.3181
63.573 | 78.676 | 0.15958 | -7.3181
51.986 | 78.308 | 0.15958 | -7.3181
67.896 | 78.064 | 0.15958 | -7.3181
53.895 | 74.819 | 0.15958 | -7.3181
57.716 | 73.582 | 0.15958 | -7.3181
68.919 | 71.974 | 0.15958 | -7.3181
68.088 | 69.83 | 0.15958 | -7.3181
43.622 | 68.722 | 0.15958 | -7.3181
55.475 | 66.972 | 0.15958 | -7.3181
63.002 | 65.955 | 0.15958 | -7.3181
72.923 | 65.618 | 0.15958 | -7.3181
60.698 | 65.236 | 0.15958 | -7.3181
69.332 | 64.193 | 0.15958 | -7.3181
55.874 | 62.525 | 0.15958 | -7.3181
64.577 | 61.074 | 0.15958 | -7.3181
66.224 | 60.734 | 0.15958 | -7.3181
72.667 | 59.788 | 0.15958 | -7.3181
76.288 | 59.633 | 0.15958 | -7.3181
77.742 | 57.044 | 0.15958 | -7.3181
76.089 | 55.743 | 0.15958 | -7.3181
78.19 | 54.268 | 0.15958 | -7.3181
69.127 | 52.695 | 0.15958 | -7.3181
41.576 | 51.373 | 0.15958 | -7.3181
74.998 | 50.481 | 0.15958 | -7.3181
61.416 | 48.99 | 0.15958 | -7.3181
72.236 | 48.414 | 0.15958 | -7.3181
68.027 | 48.364 | 0.15958 | -7.3181
78.791 | 43.775 | 0.15958 | -7.3181
73.412 | 43.284 | 0.15958 | -7.3181
31.906 | 42.942 | 0.15958 | -7.3181
64.197 | 42.427 | 0.15958 | -7.3181
78.782 | 40.124 | 0.15958 | -7.3181
78.182 | 40.078 | 0.15958 | -7.3181
77.136 | 36.608 | 0.15958 | -7.3181
52.359 | 36.525 | 0.15958 | -7.3181
77.486 | 32.79 | 0.15958 | -7.3181
69.161 | 31.932 | 0.15958 | -7.3181
55.896 | 31.386 | 0.15958 | -7.3181
49.97 | 27.459 | 0.15958 | -7.3181
76.664 | 24.896 | 0.15958 | -7.3181
77.648 | 20.233 | 0.15958 | -7.3181
66.903 | 18.657 | 0.15958 | -7.3181
77.03 | 18.624 | 0.15958 | -7.3181
72.07 | 17.9 | 0.15958 | -7.3181
58.89 | 15.028 | 0.15958 | -7.3181
51.292 | 14.962 | 0.15958 | -7.3181
65.933 | 91.778 | 0.15554 | -7.2811
62.196 | 91.56 | 0.15554 | -7.2811
62.814 | 88.764 | 0.15554 | -7.2811
65.621 | 86.602 | 0.15554 | -7.2811
62.719 | 80.556 | 0.15554 | -7.2811
61.917 | 74.72 | 0.15554 | -7.2811
65.503 | 73.876 | 0.15554 | -7.2811
68.097 | 73.176 | 0.15554 | -7.2811
52.244 | 71.297 | 0.15554 | -7.2811
53.455 | 70.122 | 0.15554 | -7.2811
65.584 | 69.983 | 0.15554 | -7.2811
45.568 | 69.199 | 0.15554 | -7.2811
59.028 | 68.323 | 0.15554 | -7.2811
71.36 | 67.74 | 0.15554 | -7.2811
46.961 | 65.823 | 0.15554 | -7.2811
65.314 | 65.365 | 0.15554 | -7.2811
75.165 | 63.347 | 0.15554 | -7.2811
62.145 | 63.179 | 0.15554 | -7.2811
69.063 | 62.989 | 0.15554 | -7.2811
74.077 | 61.954 | 0.15554 | -7.2811
75.452 | 61.833 | 0.15554 | -7.2811
74.092 | 61.347 | 0.15554 | -7.2811
66.618 | 60.819 | 0.15554 | -7.2811
48.594 | 59.089 | 0.15554 | -7.2811
36.201 | 57.266 | 0.15554 | -7.2811
69.692 | 56.698 | 0.15554 | -7.2811
69.242 | 56.651 | 0.15554 | -7.2811
70.881 | 56.464 | 0.15554 | -7.2811
69.904 | 55.406 | 0.15554 | -7.2811
76.788 | 51.251 | 0.15554 | -7.2811
71.294 | 49.722 | 0.15554 | -7.2811
71.144 | 47.679 | 0.15554 | -7.2811
74.211 | 47.526 | 0.15554 | -7.2811
77.214 | 45.316 | 0.15554 | -7.2811
72.134 | 43.416 | 0.15554 | -7.2811
73.498 | 41.8 | 0.15554 | -7.2811
79.389 | 40.666 | 0.15554 | -7.2811
75.668 | 40.595 | 0.15554 | -7.2811
76.325 | 37.107 | 0.15554 | -7.2811
75.839 | 37.119 | 0.15554 | -7.2811
65.112 | 37.026 | 0.15554 | -7.2811
74.784 | 35.639 | 0.15554 | -7.2811
66.928 | 34.864 | 0.15554 | -7.2811
36.739 | 28.688 | 0.15554 | -7.2811
54.085 | 21.643 | 0.15554 | -7.2811
43.014 | 15.032 | 0.15554 | -7.2811
44.81 | 9.99 | 0.15554 | -7.2811
62.938 | 89.53 | 0.15139 | -7.2421
59.057 | 87.567 | 0.15139 | -7.2421
63.576 | 87.054 | 0.15139 | -7.2421
63.831 | 86.506 | 0.15139 | -7.2421
62.301 | 83.04 | 0.15139 | -7.2421
64.201 | 82.61 | 0.15139 | -7.2421
64.013 | 81.744 | 0.15139 | -7.2421
54.578 | 81.01 | 0.15139 | -7.2421
61.823 | 79.471 | 0.15139 | -7.2421
54.747 | 79.277 | 0.15139 | -7.2421
63.44 | 78.063 | 0.15139 | -7.2421
58.176 | 77.101 | 0.15139 | -7.2421
60.183 | 76.543 | 0.15139 | -7.2421
63.07 | 74.95 | 0.15139 | -7.2421
63.67 | 73.567 | 0.15139 | -7.2421
60.033 | 72.443 | 0.15139 | -7.2421
50.035 | 69.605 | 0.15139 | -7.2421
73.695 | 67.361 | 0.15139 | -7.2421
72.557 | 66.866 | 0.15139 | -7.2421
70.594 | 65.606 | 0.15139 | -7.2421
74.118 | 65.595 | 0.15139 | -7.2421
67.17 | 65.57 | 0.15139 | -7.2421
74.093 | 65.203 | 0.15139 | -7.2421
68.817 | 64.363 | 0.15139 | -7.2421
71.972 | 64.031 | 0.15139 | -7.2421
75.035 | 62.045 | 0.15139 | -7.2421
64.541 | 61.814 | 0.15139 | -7.2421
74.932 | 61.667 | 0.15139 | -7.2421
52.136 | 60.907 | 0.15139 | -7.2421
74.589 | 60.196 | 0.15139 | -7.2421
61.819 | 59.812 | 0.15139 | -7.2421
64.38 | 58.734 | 0.15139 | -7.2421
77.398 | 58.604 | 0.15139 | -7.2421
73.223 | 58.551 | 0.15139 | -7.2421
77.969 | 57.578 | 0.15139 | -7.2421
71.858 | 55.625 | 0.15139 | -7.2421
44.943 | 54.515 | 0.15139 | -7.2421
72.835 | 54.306 | 0.15139 | -7.2421
65.406 | 50.235 | 0.15139 | -7.2421
73.85 | 49.842 | 0.15139 | -7.2421
73.103 | 49.126 | 0.15139 | -7.2421
79.132 | 48.91 | 0.15139 | -7.2421
72.077 | 46.835 | 0.15139 | -7.2421
76.488 | 44.13 | 0.15139 | -7.2421
37.392 | 40.459 | 0.15139 | -7.2421
31.485 | 39.315 | 0.15139 | -7.2421
79.182 | 34.966 | 0.15139 | -7.2421
72.681 | 34.695 | 0.15139 | -7.2421
79.273 | 33.672 | 0.15139 | -7.2421
67.969 | 29.352 | 0.15139 | -7.2421
76.817 | 28.549 | 0.15139 | -7.2421
33.505 | 25.296 | 0.15139 | -7.2421
35.084 | 24.686 | 0.15139 | -7.2421
59.13 | 22.429 | 0.15139 | -7.2421
70.328 | 20.753 | 0.15139 | -7.2421
77.688 | 18.446 | 0.15139 | -7.2421
35.471 | 18.005 | 0.15139 | -7.2421
73.55 | 17.385 | 0.15139 | -7.2421
66.659 | 15.994 | 0.15139 | -7.2421
65.087 | 14.912 | 0.15139 | -7.2421
51.72 | 13.893 | 0.15139 | -7.2421
53.783 | 12.13 | 0.15139 | -7.2421
59.54 | 87.872 | 0.14712 | -7.2009
63.677 | 86.293 | 0.14712 | -7.2009
61.789 | 86.115 | 0.14712 | -7.2009
62.47 | 83.655 | 0.14712 | -7.2009
60.977 | 77.265 | 0.14712 | -7.2009
49.109 | 75.629 | 0.14712 | -7.2009
67.215 | 74.46 | 0.14712 | -7.2009
60.893 | 72.694 | 0.14712 | -7.2009
62.45 | 71.259 | 0.14712 | -7.2009
67.412 | 70.694 | 0.14712 | -7.2009
71.283 | 66.549 | 0.14712 | -7.2009
46.257 | 65.992 | 0.14712 | -7.2009
69.774 | 65.967 | 0.14712 | -7.2009
72.362 | 56.177 | 0.14712 | -7.2009
76.831 | 55.83 | 0.14712 | -7.2009
72.397 | 53.402 | 0.14712 | -7.2009
70.79 | 51.661 | 0.14712 | -7.2009
79.554 | 47.788 | 0.14712 | -7.2009
49.657 | 44.04 | 0.14712 | -7.2009
68.4 | 42.527 | 0.14712 | -7.2009
72.107 | 42.01 | 0.14712 | -7.2009
73.597 | 42.023 | 0.14712 | -7.2009
70.742 | 39.005 | 0.14712 | -7.2009
54.946 | 38.043 | 0.14712 | -7.2009
72.738 | 32.579 | 0.14712 | -7.2009
72.905 | 31.115 | 0.14712 | -7.2009
74.446 | 29.076 | 0.14712 | -7.2009
54.665 | 26.513 | 0.14712 | -7.2009
50.604 | 24.963 | 0.14712 | -7.2009
28.332 | 17.032 | 0.14712 | -7.2009
61.207 | 89.665 | 0.14273 | -7.1571
57.225 | 87.691 | 0.14273 | -7.1571
66.339 | 86.672 | 0.14273 | -7.1571
62.404 | 86.508 | 0.14273 | -7.1571
60.107 | 85.341 | 0.14273 | -7.1571
58.746 | 84.458 | 0.14273 | -7.1571
60.75 | 83.751 | 0.14273 | -7.1571
56.47 | 83.35 | 0.14273 | -7.1571
63.715 | 81.319 | 0.14273 | -7.1571
59.002 | 77.577 | 0.14273 | -7.1571
60.527 | 77.019 | 0.14273 | -7.1571
66.926 | 70.997 | 0.14273 | -7.1571
50.927 | 69.652 | 0.14273 | -7.1571
61.229 | 69.257 | 0.14273 | -7.1571
43.086 | 68.668 | 0.14273 | -7.1571
73.616 | 66.885 | 0.14273 | -7.1571
66.419 | 64.641 | 0.14273 | -7.1571
66.6 | 64.085 | 0.14273 | -7.1571
73.408 | 63.706 | 0.14273 | -7.1571
40.646 | 60.815 | 0.14273 | -7.1571
61.781 | 60.569 | 0.14273 | -7.1571
75.983 | 59.444 | 0.14273 | -7.1571
53.67 | 59.394 | 0.14273 | -7.1571
77.114 | 57.621 | 0.14273 | -7.1571
50.548 | 57.407 | 0.14273 | -7.1571
45.73 | 57.297 | 0.14273 | -7.1571
67.289 | 56.82 | 0.14273 | -7.1571
59.259 | 54.914 | 0.14273 | -7.1571
67.806 | 53.57 | 0.14273 | -7.1571
71.406 | 53.113 | 0.14273 | -7.1571
56.072 | 50.919 | 0.14273 | -7.1571
67.867 | 50.172 | 0.14273 | -7.1571
62.754 | 49.446 | 0.14273 | -7.1571
78.239 | 45.711 | 0.14273 | -7.1571
68.21 | 45.514 | 0.14273 | -7.1571
63.513 | 45.069 | 0.14273 | -7.1571
77.447 | 42.081 | 0.14273 | -7.1571
70.615 | 41.343 | 0.14273 | -7.1571
56.939 | 40.709 | 0.14273 | -7.1571
71.146 | 39.5 | 0.14273 | -7.1571
79.264 | 38.704 | 0.14273 | -7.1571
78.093 | 38.46 | 0.14273 | -7.1571
78.91 | 37.57 | 0.14273 | -7.1571
75.169 | 34.156 | 0.14273 | -7.1571
67.899 | 31.605 | 0.14273 | -7.1571
76.758 | 31.379 | 0.14273 | -7.1571
77.309 | 29.69 | 0.14273 | -7.1571
38.758 | 26.224 | 0.14273 | -7.1571
26.032 | 24.3 | 0.14273 | -7.1571
26.717 | 23.084 | 0.14273 | -7.1571
70.276 | 21.328 | 0.14273 | -7.1571
35.931 | 20.85 | 0.14273 | -7.1571
59.972 | 17.937 | 0.14273 | -7.1571
76.578 | 17.531 | 0.14273 | -7.1571
33.851 | 16.425 | 0.14273 | -7.1571
58.544 | 14.7 | 0.14273 | -7.1571
57.278 | 14.685 | 0.14273 | -7.1571
62.552 | 13.062 | 0.14273 | -7.1571
66.045 | 88.16 | 0.1382 | -7.1106
66.071 | 86.781 | 0.1382 | -7.1106
61.32 | 83.478 | 0.1382 | -7.1106
62.445 | 81.047 | 0.1382 | -7.1106
64.061 | 76.042 | 0.1382 | -7.1106
48.299 | 74.582 | 0.1382 | -7.1106
62.563 | 71.499 | 0.1382 | -7.1106
60.641 | 70.107 | 0.1382 | -7.1106
50.801 | 68.789 | 0.1382 | -7.1106
49.244 | 67.26 | 0.1382 | -7.1106
74.78 | 64.58 | 0.1382 | -7.1106
61.308 | 62.075 | 0.1382 | -7.1106
67.527 | 59.009 | 0.1382 | -7.1106
75.871 | 58.698 | 0.1382 | -7.1106
74.671 | 58.657 | 0.1382 | -7.1106
54.661 | 58.412 | 0.1382 | -7.1106
67.061 | 58.289 | 0.1382 | -7.1106
71.357 | 58.019 | 0.1382 | -7.1106
53.258 | 55.499 | 0.1382 | -7.1106
77.861 | 53.981 | 0.1382 | -7.1106
63.812 | 53.576 | 0.1382 | -7.1106
78.685 | 49.202 | 0.1382 | -7.1106
74.287 | 48.158 | 0.1382 | -7.1106
59.236 | 47.949 | 0.1382 | -7.1106
77.724 | 47.955 | 0.1382 | -7.1106
76.387 | 47.735 | 0.1382 | -7.1106
69.941 | 47.389 | 0.1382 | -7.1106
75.252 | 38.971 | 0.1382 | -7.1106
65.571 | 37.915 | 0.1382 | -7.1106
78.954 | 36.784 | 0.1382 | -7.1106
71.946 | 36.525 | 0.1382 | -7.1106
75.815 | 33.356 | 0.1382 | -7.1106
21.778 | 27.088 | 0.1382 | -7.1106
77.979 | 26.488 | 0.1382 | -7.1106
47.304 | 24.876 | 0.1382 | -7.1106
22.073 | 22.939 | 0.1382 | -7.1106
44.009 | 11.345 | 0.1382 | -7.1106
47.881 | 11.027 | 0.1382 | -7.1106
55.447 | 9.149 | 0.1382 | -7.1106
51.834 | 8.357 | 0.1382 | -7.1106
63.904 | 95.964 | 0.13351 | -7.0608
60.441 | 91.745 | 0.13351 | -7.0608
65.625 | 91.087 | 0.13351 | -7.0608
60.139 | 90.171 | 0.13351 | -7.0608
65.473 | 88.823 | 0.13351 | -7.0608
67.089 | 88.582 | 0.13351 | -7.0608
54.482 | 83.059 | 0.13351 | -7.0608
52.644 | 79.454 | 0.13351 | -7.0608
53.316 | 79.294 | 0.13351 | -7.0608
59.453 | 76.634 | 0.13351 | -7.0608
65.372 | 75.785 | 0.13351 | -7.0608
60.689 | 74.716 | 0.13351 | -7.0608
69.186 | 74.344 | 0.13351 | -7.0608
64.798 | 72.107 | 0.13351 | -7.0608
54.351 | 70.326 | 0.13351 | -7.0608
60.337 | 69.752 | 0.13351 | -7.0608
70.099 | 69.488 | 0.13351 | -7.0608
65.212 | 69.096 | 0.13351 | -7.0608
66.401 | 68.437 | 0.13351 | -7.0608
61.864 | 67.881 | 0.13351 | -7.0608
45.124 | 67.674 | 0.13351 | -7.0608
64.966 | 66.424 | 0.13351 | -7.0608
69.608 | 65.176 | 0.13351 | -7.0608
74.873 | 65.088 | 0.13351 | -7.0608
67.708 | 64.905 | 0.13351 | -7.0608
62.076 | 61.793 | 0.13351 | -7.0608
75.349 | 59.379 | 0.13351 | -7.0608
72.071 | 58.993 | 0.13351 | -7.0608
55.634 | 57.662 | 0.13351 | -7.0608
58.877 | 56.623 | 0.13351 | -7.0608
63.125 | 55.326 | 0.13351 | -7.0608
58.98 | 55.224 | 0.13351 | -7.0608
36.482 | 54.839 | 0.13351 | -7.0608
64.496 | 52.777 | 0.13351 | -7.0608
77.047 | 52.425 | 0.13351 | -7.0608
46.422 | 52.272 | 0.13351 | -7.0608
70.984 | 51.203 | 0.13351 | -7.0608
67.579 | 51.065 | 0.13351 | -7.0608
76.556 | 49.097 | 0.13351 | -7.0608
70.822 | 47.793 | 0.13351 | -7.0608
77.452 | 47.219 | 0.13351 | -7.0608
41.911 | 46.167 | 0.13351 | -7.0608
72.107 | 45.498 | 0.13351 | -7.0608
49.331 | 45.335 | 0.13351 | -7.0608
63.031 | 44.071 | 0.13351 | -7.0608
57.741 | 43.948 | 0.13351 | -7.0608
75.611 | 43.484 | 0.13351 | -7.0608
54.324 | 42.298 | 0.13351 | -7.0608
74.084 | 41.01 | 0.13351 | -7.0608
78.96 | 40.314 | 0.13351 | -7.0608
77.096 | 37.643 | 0.13351 | -7.0608
76.851 | 35.952 | 0.13351 | -7.0608
77.321 | 33.781 | 0.13351 | -7.0608
64.481 | 33.689 | 0.13351 | -7.0608
59.702 | 32.516 | 0.13351 | -7.0608
63.275 | 30.761 | 0.13351 | -7.0608
72.658 | 28.647 | 0.13351 | -7.0608
73.562 | 26.404 | 0.13351 | -7.0608
67.075 | 26.335 | 0.13351 | -7.0608
26.538 | 26.091 | 0.13351 | -7.0608
78.066 | 25.263 | 0.13351 | -7.0608
66.641 | 24.991 | 0.13351 | -7.0608
70.809 | 20.334 | 0.13351 | -7.0608
47.295 | 19.505 | 0.13351 | -7.0608
30.064 | 18.832 | 0.13351 | -7.0608
28.501 | 18.418 | 0.13351 | -7.0608
75.762 | 16.704 | 0.13351 | -7.0608
41.253 | 15.612 | 0.13351 | -7.0608
60.235 | 13.636 | 0.13351 | -7.0608
33.075 | 12.57 | 0.13351 | -7.0608
64.436 | 12.327 | 0.13351 | -7.0608
62.318 | 91.975 | 0.12866 | -7.0074
65.489 | 90.352 | 0.12866 | -7.0074
64.536 | 90.313 | 0.12866 | -7.0074
66.445 | 88.908 | 0.12866 | -7.0074
67.375 | 88.841 | 0.12866 | -7.0074
62.092 | 84.979 | 0.12866 | -7.0074
53.454 | 81.622 | 0.12866 | -7.0074
68.826 | 73.203 | 0.12866 | -7.0074
73.774 | 65.438 | 0.12866 | -7.0074
55.172 | 64.275 | 0.12866 | -7.0074
73.22 | 60.371 | 0.12866 | -7.0074
76.446 | 60.073 | 0.12866 | -7.0074
41.411 | 58.471 | 0.12866 | -7.0074
58.742 | 56.918 | 0.12866 | -7.0074
65.568 | 56.742 | 0.12866 | -7.0074
39.104 | 55.853 | 0.12866 | -7.0074
67.431 | 53.627 | 0.12866 | -7.0074
73.061 | 52.815 | 0.12866 | -7.0074
67.215 | 51.609 | 0.12866 | -7.0074
58.671 | 51.412 | 0.12866 | -7.0074
78.414 | 50.537 | 0.12866 | -7.0074
48.129 | 49.51 | 0.12866 | -7.0074
72.802 | 47.475 | 0.12866 | -7.0074
79.251 | 45.972 | 0.12866 | -7.0074
73.504 | 39.357 | 0.12866 | -7.0074
45.209 | 39.127 | 0.12866 | -7.0074
56.623 | 38.386 | 0.12866 | -7.0074
28.655 | 37.664 | 0.12866 | -7.0074
78.776 | 36.323 | 0.12866 | -7.0074
79.527 | 35.49 | 0.12866 | -7.0074
35.976 | 31.253 | 0.12866 | -7.0074
48.306 | 25.814 | 0.12866 | -7.0074
54.733 | 21.577 | 0.12866 | -7.0074
65.502 | 20.712 | 0.12866 | -7.0074
61.639 | 18.01 | 0.12866 | -7.0074
68.495 | 17.139 | 0.12866 | -7.0074
75.541 | 15.622 | 0.12866 | -7.0074
68.426 | 14.883 | 0.12866 | -7.0074
68.531 | 14.501 | 0.12866 | -7.0074
54.769 | 12.688 | 0.12866 | -7.0074
50.791 | 10.612 | 0.12866 | -7.0074
63.651 | 93.854 | 0.12361 | -6.9496
61.95 | 91.607 | 0.12361 | -6.9496
60.984 | 89.441 | 0.12361 | -6.9496
58.082 | 89.173 | 0.12361 | -6.9496
60.019 | 89.109 | 0.12361 | -6.9496
66.709 | 88.955 | 0.12361 | -6.9496
57.751 | 86.911 | 0.12361 | -6.9496
64.165 | 85.454 | 0.12361 | -6.9496
64.484 | 84.54 | 0.12361 | -6.9496
65.242 | 83.669 | 0.12361 | -6.9496
63.185 | 78.511 | 0.12361 | -6.9496
62.183 | 78.371 | 0.12361 | -6.9496
63.258 | 76.996 | 0.12361 | -6.9496
66.72 | 75.985 | 0.12361 | -6.9496
61.422 | 75.38 | 0.12361 | -6.9496
48.718 | 75.378 | 0.12361 | -6.9496
69.009 | 75.152 | 0.12361 | -6.9496
58.754 | 72.716 | 0.12361 | -6.9496
52.754 | 71.95 | 0.12361 | -6.9496
60.586 | 71.276 | 0.12361 | -6.9496
57.625 | 68.357 | 0.12361 | -6.9496
70.051 | 68.237 | 0.12361 | -6.9496
71.391 | 67.297 | 0.12361 | -6.9496
70.354 | 66.713 | 0.12361 | -6.9496
65.586 | 66.693 | 0.12361 | -6.9496
65.364 | 64.925 | 0.12361 | -6.9496
72.257 | 64.441 | 0.12361 | -6.9496
67.491 | 64.355 | 0.12361 | -6.9496
45.713 | 63.509 | 0.12361 | -6.9496
72.167 | 63.436 | 0.12361 | -6.9496
64.295 | 63.099 | 0.12361 | -6.9496
76.357 | 61.2 | 0.12361 | -6.9496
74.733 | 60.291 | 0.12361 | -6.9496
58.153 | 59.31 | 0.12361 | -6.9496
47.21 | 58.77 | 0.12361 | -6.9496
74.252 | 57.585 | 0.12361 | -6.9496
74.749 | 57.556 | 0.12361 | -6.9496
77.068 | 57.227 | 0.12361 | -6.9496
62.446 | 55.191 | 0.12361 | -6.9496
71.087 | 55.178 | 0.12361 | -6.9496
66.62 | 55.095 | 0.12361 | -6.9496
69.982 | 52.176 | 0.12361 | -6.9496
71.54 | 47.016 | 0.12361 | -6.9496
79.631 | 46.445 | 0.12361 | -6.9496
77.559 | 44.416 | 0.12361 | -6.9496
66.844 | 43.887 | 0.12361 | -6.9496
55.69 | 42.35 | 0.12361 | -6.9496
36.452 | 42.214 | 0.12361 | -6.9496
32.407 | 41.492 | 0.12361 | -6.9496
27.692 | 37.964 | 0.12361 | -6.9496
75.681 | 36.041 | 0.12361 | -6.9496
76.704 | 31.658 | 0.12361 | -6.9496
75.862 | 28.553 | 0.12361 | -6.9496
75.366 | 27.677 | 0.12361 | -6.9496
57.675 | 24.221 | 0.12361 | -6.9496
78.098 | 24.178 | 0.12361 | -6.9496
77.756 | 22.607 | 0.12361 | -6.9496
34.827 | 21.767 | 0.12361 | -6.9496
36.424 | 21.675 | 0.12361 | -6.9496
59.286 | 21.479 | 0.12361 | -6.9496
68.792 | 20.575 | 0.12361 | -6.9496
32.827 | 20.467 | 0.12361 | -6.9496
72.262 | 16.329 | 0.12361 | -6.9496
61.322 | 15.65 | 0.12361 | -6.9496
32.973 | 14.902 | 0.12361 | -6.9496
28.886 | 13.711 | 0.12361 | -6.9496
66.619 | 13.614 | 0.12361 | -6.9496
66.094 | 13.272 | 0.12361 | -6.9496
52.569 | 13.258 | 0.12361 | -6.9496
53.159 | 12.812 | 0.12361 | -6.9496
61.164 | 12.653 | 0.12361 | -6.9496
65.785 | 12.328 | 0.12361 | -6.9496
59.386 | 12.109 | 0.12361 | -6.9496
36.771 | 11.785 | 0.12361 | -6.9496
53.456 | 8.585 | 0.12361 | -6.9496
64.131 | 84.495 | 0.11835 | -6.8869
55.46 | 84.171 | 0.11835 | -6.8869
61.294 | 81.294 | 0.11835 | -6.8869
61.849 | 78.861 | 0.11835 | -6.8869
62.411 | 77.659 | 0.11835 | -6.8869
49.489 | 76.397 | 0.11835 | -6.8869
65.923 | 75.95 | 0.11835 | -6.8869
68.666 | 75.764 | 0.11835 | -6.8869
64.787 | 75.623 | 0.11835 | -6.8869
66.674 | 73.242 | 0.11835 | -6.8869
60.061 | 72.105 | 0.11835 | -6.8869
60.67 | 71.59 | 0.11835 | -6.8869
63.412 | 71.476 | 0.11835 | -6.8869
58.04 | 70.033 | 0.11835 | -6.8869
57.682 | 68.055 | 0.11835 | -6.8869
54.921 | 67.976 | 0.11835 | -6.8869
67.689 | 65.878 | 0.11835 | -6.8869
64.231 | 65.156 | 0.11835 | -6.8869
70.747 | 64.591 | 0.11835 | -6.8869
68 | 63.89 | 0.11835 | -6.8869
54.916 | 63.825 | 0.11835 | -6.8869
72.389 | 62.818 | 0.11835 | -6.8869
67.991 | 61.858 | 0.11835 | -6.8869
66.48 | 61.84 | 0.11835 | -6.8869
65.275 | 61.198 | 0.11835 | -6.8869
76.831 | 60.594 | 0.11835 | -6.8869
50.948 | 58.87 | 0.11835 | -6.8869
76.134 | 57.244 | 0.11835 | -6.8869
62.632 | 56.271 | 0.11835 | -6.8869
46.437 | 56.154 | 0.11835 | -6.8869
76.849 | 53.788 | 0.11835 | -6.8869
40.961 | 53.268 | 0.11835 | -6.8869
49.294 | 53.146 | 0.11835 | -6.8869
73.416 | 51.261 | 0.11835 | -6.8869
78.286 | 50.246 | 0.11835 | -6.8869
76.481 | 49.56 | 0.11835 | -6.8869
39.894 | 49.114 | 0.11835 | -6.8869
78.84 | 48.63 | 0.11835 | -6.8869
49.646 | 47.035 | 0.11835 | -6.8869
68.98 | 45.903 | 0.11835 | -6.8869
70.211 | 43.378 | 0.11835 | -6.8869
78.701 | 42.553 | 0.11835 | -6.8869
78.153 | 41.053 | 0.11835 | -6.8869
71.02 | 40.48 | 0.11835 | -6.8869
73.239 | 40.164 | 0.11835 | -6.8869
70.05 | 35.667 | 0.11835 | -6.8869
73.37 | 31.54 | 0.11835 | -6.8869
76.407 | 26.24 | 0.11835 | -6.8869
63.045 | 25.917 | 0.11835 | -6.8869
53.254 | 17.429 | 0.11835 | -6.8869
71.403 | 17.084 | 0.11835 | -6.8869
28.154 | 15.384 | 0.11835 | -6.8869
25.697 | 15.279 | 0.11835 | -6.8869
35.986 | 15.1 | 0.11835 | -6.8869
25.416 | 14.891 | 0.11835 | -6.8869
60.798 | 14.077 | 0.11835 | -6.8869
32.676 | 13.163 | 0.11835 | -6.8869
50.832 | 12.06 | 0.11835 | -6.8869
44.684 | 10.772 | 0.11835 | -6.8869
64.93 | 95.929 | 0.11284 | -6.8181
62.319 | 93.087 | 0.11284 | -6.8181
59.579 | 89.308 | 0.11284 | -6.8181
63.29 | 88.36 | 0.11284 | -6.8181
64.191 | 86.496 | 0.11284 | -6.8181
59.517 | 86.023 | 0.11284 | -6.8181
64.714 | 85.519 | 0.11284 | -6.8181
62.405 | 84.261 | 0.11284 | -6.8181
60.372 | 84.163 | 0.11284 | -6.8181
63.841 | 83.518 | 0.11284 | -6.8181
63.52 | 76.83 | 0.11284 | -6.8181
67.63 | 76.7 | 0.11284 | -6.8181
54.831 | 76.558 | 0.11284 | -6.8181
64.522 | 76.396 | 0.11284 | -6.8181
68.373 | 76.203 | 0.11284 | -6.8181
57.454 | 76.054 | 0.11284 | -6.8181
59.382 | 75.715 | 0.11284 | -6.8181
62.333 | 75.23 | 0.11284 | -6.8181
57.601 | 74.581 | 0.11284 | -6.8181
57.492 | 74.037 | 0.11284 | -6.8181
53.968 | 72.328 | 0.11284 | -6.8181
57.981 | 71.892 | 0.11284 | -6.8181
62.992 | 71.385 | 0.11284 | -6.8181
42.801 | 68.543 | 0.11284 | -6.8181
54.629 | 66.955 | 0.11284 | -6.8181
71.473 | 65.178 | 0.11284 | -6.8181
72.341 | 64.696 | 0.11284 | -6.8181
42.804 | 64.072 | 0.11284 | -6.8181
40.528 | 63.618 | 0.11284 | -6.8181
71.924 | 62.764 | 0.11284 | -6.8181
76.391 | 61.763 | 0.11284 | -6.8181
67.644 | 61.533 | 0.11284 | -6.8181
71.576 | 59.523 | 0.11284 | -6.8181
39.077 | 59.415 | 0.11284 | -6.8181
64.88 | 56.654 | 0.11284 | -6.8181
66.64 | 56.65 | 0.11284 | -6.8181
65.814 | 56.401 | 0.11284 | -6.8181
71.913 | 55.969 | 0.11284 | -6.8181
38.063 | 55.596 | 0.11284 | -6.8181
66.941 | 55.372 | 0.11284 | -6.8181
65.627 | 54.646 | 0.11284 | -6.8181
67.898 | 53.96 | 0.11284 | -6.8181
68.831 | 53.015 | 0.11284 | -6.8181
34.908 | 50.93 | 0.11284 | -6.8181
64.629 | 50.904 | 0.11284 | -6.8181
41.238 | 48.799 | 0.11284 | -6.8181
73.722 | 47.989 | 0.11284 | -6.8181
75.336 | 47.707 | 0.11284 | -6.8181
59.178 | 47.382 | 0.11284 | -6.8181
67.57 | 47 | 0.11284 | -6.8181
74.693 | 46.865 | 0.11284 | -6.8181
30.051 | 46.24 | 0.11284 | -6.8181
76.375 | 46.252 | 0.11284 | -6.8181
77.143 | 45.612 | 0.11284 | -6.8181
77.631 | 45.296 | 0.11284 | -6.8181
73.043 | 44.762 | 0.11284 | -6.8181
78.098 | 43.408 | 0.11284 | -6.8181
71.023 | 42.959 | 0.11284 | -6.8181
40.966 | 40.937 | 0.11284 | -6.8181
67.348 | 40.727 | 0.11284 | -6.8181
29.148 | 40.656 | 0.11284 | -6.8181
58.183 | 39.914 | 0.11284 | -6.8181
69.984 | 39.198 | 0.11284 | -6.8181
78.534 | 38.028 | 0.11284 | -6.8181
56.969 | 37.335 | 0.11284 | -6.8181
58.516 | 35.623 | 0.11284 | -6.8181
25.483 | 34.435 | 0.11284 | -6.8181
75.811 | 33.875 | 0.11284 | -6.8181
72.576 | 33.052 | 0.11284 | -6.8181
60.287 | 26.487 | 0.11284 | -6.8181
76.834 | 24.406 | 0.11284 | -6.8181
31.992 | 24.195 | 0.11284 | -6.8181
22.505 | 24.023 | 0.11284 | -6.8181
64.588 | 22.656 | 0.11284 | -6.8181
73.043 | 19.442 | 0.11284 | -6.8181
64.707 | 18.531 | 0.11284 | -6.8181
28.262 | 18.377 | 0.11284 | -6.8181
73.7 | 18.224 | 0.11284 | -6.8181
49.584 | 18.196 | 0.11284 | -6.8181
74.578 | 18.03 | 0.11284 | -6.8181
57.1 | 17.44 | 0.11284 | -6.8181
55.724 | 15.34 | 0.11284 | -6.8181
52.852 | 13.148 | 0.11284 | -6.8181
43.027 | 13.036 | 0.11284 | -6.8181
41.379 | 12.836 | 0.11284 | -6.8181
54.046 | 12.08 | 0.11284 | -6.8181
54.247 | 11.771 | 0.11284 | -6.8181
59.336 | 10.968 | 0.11284 | -6.8181
43.125 | 10.191 | 0.11284 | -6.8181
65.329 | 91.893 | 0.10705 | -6.7421
59.317 | 89.883 | 0.10705 | -6.7421
66.047 | 88.965 | 0.10705 | -6.7421
62.518 | 88.27 | 0.10705 | -6.7421
62.572 | 86.711 | 0.10705 | -6.7421
56.892 | 84.481 | 0.10705 | -6.7421
59.674 | 84.105 | 0.10705 | -6.7421
65.115 | 83.309 | 0.10705 | -6.7421
60.543 | 82.364 | 0.10705 | -6.7421
53.449 | 82.142 | 0.10705 | -6.7421
52.65 | 80.296 | 0.10705 | -6.7421
63.283 | 80.055 | 0.10705 | -6.7421
62.074 | 79.418 | 0.10705 | -6.7421
62.344 | 79.366 | 0.10705 | -6.7421
61.298 | 78.555 | 0.10705 | -6.7421
68.197 | 77.483 | 0.10705 | -6.7421
57.291 | 76.406 | 0.10705 | -6.7421
67.625 | 76.384 | 0.10705 | -6.7421
65.068 | 72.499 | 0.10705 | -6.7421
57.501 | 71.542 | 0.10705 | -6.7421
57.165 | 70.694 | 0.10705 | -6.7421
58.674 | 70.576 | 0.10705 | -6.7421
66.359 | 70.402 | 0.10705 | -6.7421
56.736 | 67.033 | 0.10705 | -6.7421
74.146 | 66.608 | 0.10705 | -6.7421
52.904 | 66.204 | 0.10705 | -6.7421
64.708 | 65.792 | 0.10705 | -6.7421
74.035 | 64.359 | 0.10705 | -6.7421
73.284 | 63.243 | 0.10705 | -6.7421
61.739 | 62.973 | 0.10705 | -6.7421
66.339 | 62.665 | 0.10705 | -6.7421
72.61 | 62.047 | 0.10705 | -6.7421
64.83 | 60.89 | 0.10705 | -6.7421
75.236 | 60.843 | 0.10705 | -6.7421
74.255 | 60.195 | 0.10705 | -6.7421
74.398 | 59.592 | 0.10705 | -6.7421
72.988 | 59.241 | 0.10705 | -6.7421
50.871 | 58.038 | 0.10705 | -6.7421
75.634 | 56.787 | 0.10705 | -6.7421
72.203 | 55.874 | 0.10705 | -6.7421
56.461 | 55.682 | 0.10705 | -6.7421
69.137 | 53.79 | 0.10705 | -6.7421
53.959 | 52.175 | 0.10705 | -6.7421
76.808 | 51.522 | 0.10705 | -6.7421
73.195 | 51.296 | 0.10705 | -6.7421
74.075 | 50.821 | 0.10705 | -6.7421
75.232 | 50.198 | 0.10705 | -6.7421
73.522 | 49.814 | 0.10705 | -6.7421
75.327 | 49.083 | 0.10705 | -6.7421
76.4 | 47.49 | 0.10705 | -6.7421
74.075 | 46.813 | 0.10705 | -6.7421
65.326 | 45.382 | 0.10705 | -6.7421
70.773 | 42.678 | 0.10705 | -6.7421
75.075 | 42.069 | 0.10705 | -6.7421
52.058 | 40.701 | 0.10705 | -6.7421
69.021 | 40.327 | 0.10705 | -6.7421
73.054 | 39.522 | 0.10705 | -6.7421
67.768 | 38.48 | 0.10705 | -6.7421
69.075 | 37.398 | 0.10705 | -6.7421
78.224 | 36.866 | 0.10705 | -6.7421
78.71 | 34.827 | 0.10705 | -6.7421
75.119 | 34.802 | 0.10705 | -6.7421
73.064 | 31.9 | 0.10705 | -6.7421
38.048 | 30.711 | 0.10705 | -6.7421
64.665 | 30.32 | 0.10705 | -6.7421
62.042 | 28.602 | 0.10705 | -6.7421
54.229 | 26.904 | 0.10705 | -6.7421
67.094 | 25.162 | 0.10705 | -6.7421
28.022 | 16.919 | 0.10705 | -6.7421
51.15 | 16.29 | 0.10705 | -6.7421
30.433 | 15.935 | 0.10705 | -6.7421
47.238 | 15.166 | 0.10705 | -6.7421
41.147 | 13.662 | 0.10705 | -6.7421
59.561 | 12.362 | 0.10705 | -6.7421
50.253 | 9.982 | 0.10705 | -6.7421
63.703 | 96.144 | 0.10093 | -6.6571
64.993 | 94.412 | 0.10093 | -6.6571
63.544 | 92.331 | 0.10093 | -6.6571
60.778 | 90.632 | 0.10093 | -6.6571
64.548 | 89.258 | 0.10093 | -6.6571
58.494 | 89.153 | 0.10093 | -6.6571
59.612 | 88.35 | 0.10093 | -6.6571
66.535 | 85.795 | 0.10093 | -6.6571
62.667 | 83.71 | 0.10093 | -6.6571
64.327 | 82.197 | 0.10093 | -6.6571
68.182 | 78.524 | 0.10093 | -6.6571
64.372 | 78.378 | 0.10093 | -6.6571
64.578 | 78.009 | 0.10093 | -6.6571
62.977 | 77.806 | 0.10093 | -6.6571
62.231 | 77.497 | 0.10093 | -6.6571
60.225 | 76.179 | 0.10093 | -6.6571
61.639 | 75.597 | 0.10093 | -6.6571
60.028 | 75.565 | 0.10093 | -6.6571
60.579 | 75.189 | 0.10093 | -6.6571
68.845 | 74.997 | 0.10093 | -6.6571
66.87 | 72.98 | 0.10093 | -6.6571
68.77 | 72.86 | 0.10093 | -6.6571
68.302 | 71.998 | 0.10093 | -6.6571
61.681 | 67.578 | 0.10093 | -6.6571
68.85 | 67.261 | 0.10093 | -6.6571
74.677 | 64.989 | 0.10093 | -6.6571
75.35 | 64.111 | 0.10093 | -6.6571
73.469 | 63.896 | 0.10093 | -6.6571
73.567 | 62.163 | 0.10093 | -6.6571
68.624 | 60.621 | 0.10093 | -6.6571
75.199 | 60.515 | 0.10093 | -6.6571
50.315 | 60.433 | 0.10093 | -6.6571
67.593 | 58.667 | 0.10093 | -6.6571
68.563 | 57.886 | 0.10093 | -6.6571
74.764 | 56.762 | 0.10093 | -6.6571
78.643 | 56.607 | 0.10093 | -6.6571
64.114 | 54.972 | 0.10093 | -6.6571
73.745 | 52.373 | 0.10093 | -6.6571
74.816 | 50.247 | 0.10093 | -6.6571
67.386 | 49.967 | 0.10093 | -6.6571
60.02 | 49.836 | 0.10093 | -6.6571
75.804 | 49.633 | 0.10093 | -6.6571
78.342 | 48.535 | 0.10093 | -6.6571
76.791 | 47.922 | 0.10093 | -6.6571
62.272 | 47.806 | 0.10093 | -6.6571
74.8 | 47.22 | 0.10093 | -6.6571
69.582 | 46.392 | 0.10093 | -6.6571
74.238 | 46.111 | 0.10093 | -6.6571
70.987 | 45.559 | 0.10093 | -6.6571
59.163 | 45.179 | 0.10093 | -6.6571
74.044 | 45.142 | 0.10093 | -6.6571
78.806 | 44.191 | 0.10093 | -6.6571
70.598 | 42.716 | 0.10093 | -6.6571
76.118 | 41.962 | 0.10093 | -6.6571
75.457 | 41.519 | 0.10093 | -6.6571
73.531 | 41.316 | 0.10093 | -6.6571
72.857 | 40.9 | 0.10093 | -6.6571
72.521 | 40.82 | 0.10093 | -6.6571
68.17 | 40.735 | 0.10093 | -6.6571
68.961 | 40.742 | 0.10093 | -6.6571
76.788 | 40.168 | 0.10093 | -6.6571
45.639 | 39.375 | 0.10093 | -6.6571
76.799 | 39.096 | 0.10093 | -6.6571
35.351 | 37.905 | 0.10093 | -6.6571
70.372 | 33.951 | 0.10093 | -6.6571
39.615 | 30.421 | 0.10093 | -6.6571
61.113 | 28.833 | 0.10093 | -6.6571
59.846 | 26.593 | 0.10093 | -6.6571
66.135 | 26.271 | 0.10093 | -6.6571
34.448 | 26.022 | 0.10093 | -6.6571
64.26 | 24.513 | 0.10093 | -6.6571
36.821 | 23.509 | 0.10093 | -6.6571
21.896 | 22.695 | 0.10093 | -6.6571
72.629 | 22.634 | 0.10093 | -6.6571
74.722 | 21.072 | 0.10093 | -6.6571
49.372 | 21.022 | 0.10093 | -6.6571
54.935 | 20.459 | 0.10093 | -6.6571
37.701 | 20.133 | 0.10093 | -6.6571
39.039 | 19.158 | 0.10093 | -6.6571
69.546 | 18.448 | 0.10093 | -6.6571
77.041 | 17.878 | 0.10093 | -6.6571
65.398 | 17.504 | 0.10093 | -6.6571
25.881 | 17.247 | 0.10093 | -6.6571
28.84 | 16.031 | 0.10093 | -6.6571
62.198 | 15.985 | 0.10093 | -6.6571
66.26 | 14.71 | 0.10093 | -6.6571
69.761 | 14.266 | 0.10093 | -6.6571
62.133 | 14.203 | 0.10093 | -6.6571
54.622 | 13.535 | 0.10093 | -6.6571
33.364 | 13.087 | 0.10093 | -6.6571
65.361 | 12.702 | 0.10093 | -6.6571
57.417 | 11.338 | 0.10093 | -6.6571
61.282 | 11.275 | 0.10093 | -6.6571
57.918 | 11.122 | 0.10093 | -6.6571
49.822 | 10.356 | 0.10093 | -6.6571
64.799 | 95.176 | 0.094407 | -6.5608
61.038 | 91.944 | 0.094407 | -6.5608
66.35 | 90.77 | 0.094407 | -6.5608
63.697 | 90.43 | 0.094407 | -6.5608
62.15 | 89.896 | 0.094407 | -6.5608
64.758 | 87.56 | 0.094407 | -6.5608
64.541 | 87.348 | 0.094407 | -6.5608
57.657 | 86.71 | 0.094407 | -6.5608
55.992 | 84.791 | 0.094407 | -6.5608
61.019 | 84.401 | 0.094407 | -6.5608
54.735 | 83.345 | 0.094407 | -6.5608
57.626 | 83.317 | 0.094407 | -6.5608
60.147 | 80.523 | 0.094407 | -6.5608
51.824 | 79.544 | 0.094407 | -6.5608
61.262 | 78.843 | 0.094407 | -6.5608
50.94 | 78.79 | 0.094407 | -6.5608
62.467 | 78.617 | 0.094407 | -6.5608
49.842 | 78.527 | 0.094407 | -6.5608
60.29 | 78.48 | 0.094407 | -6.5608
65.659 | 77.274 | 0.094407 | -6.5608
59.635 | 77.214 | 0.094407 | -6.5608
68.026 | 76.876 | 0.094407 | -6.5608
50.522 | 75.623 | 0.094407 | -6.5608
63.651 | 75.053 | 0.094407 | -6.5608
52.802 | 74.372 | 0.094407 | -6.5608
66.932 | 73.166 | 0.094407 | -6.5608
47.541 | 71.617 | 0.094407 | -6.5608
48.389 | 70.217 | 0.094407 | -6.5608
71.234 | 65.098 | 0.094407 | -6.5608
54.782 | 64.689 | 0.094407 | -6.5608
42.41 | 64.171 | 0.094407 | -6.5608
46.729 | 64.043 | 0.094407 | -6.5608
72.244 | 63.969 | 0.094407 | -6.5608
65.746 | 61.382 | 0.094407 | -6.5608
70.473 | 60.423 | 0.094407 | -6.5608
40.886 | 59.682 | 0.094407 | -6.5608
66.67 | 59.372 | 0.094407 | -6.5608
62.281 | 57.126 | 0.094407 | -6.5608
59.757 | 57.017 | 0.094407 | -6.5608
69.143 | 55.41 | 0.094407 | -6.5608
76.797 | 54.861 | 0.094407 | -6.5608
59.504 | 52.308 | 0.094407 | -6.5608
77.59 | 49.159 | 0.094407 | -6.5608
79.159 | 48.108 | 0.094407 | -6.5608
39.415 | 47.682 | 0.094407 | -6.5608
67.372 | 45.564 | 0.094407 | -6.5608
77.62 | 43.366 | 0.094407 | -6.5608
76.268 | 42.939 | 0.094407 | -6.5608
76.71 | 42.666 | 0.094407 | -6.5608
66.552 | 42.078 | 0.094407 | -6.5608
68.059 | 41.624 | 0.094407 | -6.5608
79.652 | 41.29 | 0.094407 | -6.5608
59.387 | 40.944 | 0.094407 | -6.5608
76.8 | 40.65 | 0.094407 | -6.5608
66.902 | 39.227 | 0.094407 | -6.5608
77.289 | 35.226 | 0.094407 | -6.5608
79.352 | 34.812 | 0.094407 | -6.5608
63.652 | 34.539 | 0.094407 | -6.5608
77.559 | 34.509 | 0.094407 | -6.5608
77.556 | 34.068 | 0.094407 | -6.5608
73.53 | 33.397 | 0.094407 | -6.5608
74.343 | 31.782 | 0.094407 | -6.5608
79.094 | 31.359 | 0.094407 | -6.5608
76.229 | 27.997 | 0.094407 | -6.5608
55.697 | 26.853 | 0.094407 | -6.5608
60.578 | 25.828 | 0.094407 | -6.5608
66.791 | 25.768 | 0.094407 | -6.5608
73.102 | 24.112 | 0.094407 | -6.5608
21.441 | 23.952 | 0.094407 | -6.5608
58.286 | 18.463 | 0.094407 | -6.5608
77.291 | 18.283 | 0.094407 | -6.5608
75.949 | 18.048 | 0.094407 | -6.5608
48.438 | 16.991 | 0.094407 | -6.5608
72.405 | 14.789 | 0.094407 | -6.5608
63.754 | 14.621 | 0.094407 | -6.5608
50.901 | 13.055 | 0.094407 | -6.5608
66.826 | 12.786 | 0.094407 | -6.5608
61.894 | 11.514 | 0.094407 | -6.5608
43.829 | 11.236 | 0.094407 | -6.5608
45.074 | 9.859 | 0.094407 | -6.5608
63.571 | 95.726 | 0.087404 | -6.4496
60.823 | 91.438 | 0.087404 | -6.4496
59.528 | 91.055 | 0.087404 | -6.4496
65.734 | 90.75 | 0.087404 | -6.4496
64.938 | 88.966 | 0.087404 | -6.4496
57.385 | 88.329 | 0.087404 | -6.4496
63.911 | 88.256 | 0.087404 | -6.4496
65.197 | 87.639 | 0.087404 | -6.4496
55.123 | 82.574 | 0.087404 | -6.4496
51.61 | 81.16 | 0.087404 | -6.4496
58.484 | 78.954 | 0.087404 | -6.4496
64.22 | 78.293 | 0.087404 | -6.4496
66.003 | 78.206 | 0.087404 | -6.4496
49.775 | 77.991 | 0.087404 | -6.4496
59.309 | 77.577 | 0.087404 | -6.4496
66.674 | 77.254 | 0.087404 | -6.4496
67.101 | 76.648 | 0.087404 | -6.4496
60.942 | 76.569 | 0.087404 | -6.4496
68.722 | 76.462 | 0.087404 | -6.4496
67.57 | 75.18 | 0.087404 | -6.4496
62.19 | 73.56 | 0.087404 | -6.4496
68.29 | 73.12 | 0.087404 | -6.4496
64.59 | 72.76 | 0.087404 | -6.4496
58.682 | 72.469 | 0.087404 | -6.4496
64.089 | 71.473 | 0.087404 | -6.4496
62.736 | 71.332 | 0.087404 | -6.4496
47.64 | 70.166 | 0.087404 | -6.4496
68.961 | 66.927 | 0.087404 | -6.4496
74.558 | 65.861 | 0.087404 | -6.4496
41.98 | 63.38 | 0.087404 | -6.4496
51.882 | 62.537 | 0.087404 | -6.4496
60.089 | 62.427 | 0.087404 | -6.4496
66.076 | 62.23 | 0.087404 | -6.4496
72.022 | 62.091 | 0.087404 | -6.4496
39.827 | 61.819 | 0.087404 | -6.4496
70.363 | 61.704 | 0.087404 | -6.4496
72.061 | 61.557 | 0.087404 | -6.4496
72.409 | 61.287 | 0.087404 | -6.4496
74.344 | 61.286 | 0.087404 | -6.4496
73.994 | 61.101 | 0.087404 | -6.4496
51.679 | 59.926 | 0.087404 | -6.4496
75.557 | 59.586 | 0.087404 | -6.4496
74.494 | 59.244 | 0.087404 | -6.4496
68.802 | 58.678 | 0.087404 | -6.4496
73.477 | 58.367 | 0.087404 | -6.4496
60.806 | 57.967 | 0.087404 | -6.4496
55.931 | 57.257 | 0.087404 | -6.4496
77.404 | 55.834 | 0.087404 | -6.4496
70.519 | 55.68 | 0.087404 | -6.4496
77.661 | 53.875 | 0.087404 | -6.4496
75.713 | 52.434 | 0.087404 | -6.4496
39.34 | 52.42 | 0.087404 | -6.4496
49.569 | 52.073 | 0.087404 | -6.4496
75.336 | 51.28 | 0.087404 | -6.4496
52.567 | 50.789 | 0.087404 | -6.4496
79.418 | 49.407 | 0.087404 | -6.4496
77.611 | 48.154 | 0.087404 | -6.4496
62.477 | 48.108 | 0.087404 | -6.4496
44.998 | 47.406 | 0.087404 | -6.4496
68.58 | 47.189 | 0.087404 | -6.4496
43.446 | 47.006 | 0.087404 | -6.4496
63.526 | 46.827 | 0.087404 | -6.4496
73.626 | 46.05 | 0.087404 | -6.4496
67.437 | 46.041 | 0.087404 | -6.4496
73.009 | 45.727 | 0.087404 | -6.4496
66.391 | 44.966 | 0.087404 | -6.4496
31.494 | 42.737 | 0.087404 | -6.4496
70.718 | 42.349 | 0.087404 | -6.4496
77.83 | 41.66 | 0.087404 | -6.4496
71.976 | 41.16 | 0.087404 | -6.4496
69.4 | 40.736 | 0.087404 | -6.4496
72.022 | 39.898 | 0.087404 | -6.4496
60.282 | 38.844 | 0.087404 | -6.4496
53.217 | 37.896 | 0.087404 | -6.4496
65.837 | 37.799 | 0.087404 | -6.4496
56.8 | 37.08 | 0.087404 | -6.4496
74.884 | 36.994 | 0.087404 | -6.4496
77.822 | 36.338 | 0.087404 | -6.4496
65.986 | 35.389 | 0.087404 | -6.4496
75.776 | 34.843 | 0.087404 | -6.4496
51.124 | 34.249 | 0.087404 | -6.4496
76.511 | 33.698 | 0.087404 | -6.4496
76.098 | 33.511 | 0.087404 | -6.4496
60.814 | 32.731 | 0.087404 | -6.4496
56.271 | 32.224 | 0.087404 | -6.4496
50.582 | 31.009 | 0.087404 | -6.4496
59.109 | 29.765 | 0.087404 | -6.4496
70.83 | 28.579 | 0.087404 | -6.4496
37.659 | 27.811 | 0.087404 | -6.4496
36.65 | 26.33 | 0.087404 | -6.4496
78.131 | 26.142 | 0.087404 | -6.4496
24.88 | 25.781 | 0.087404 | -6.4496
75.561 | 24.878 | 0.087404 | -6.4496
68.322 | 24.618 | 0.087404 | -6.4496
33.114 | 22.071 | 0.087404 | -6.4496
74.327 | 21.158 | 0.087404 | -6.4496
35.327 | 19.929 | 0.087404 | -6.4496
73.38 | 19.91 | 0.087404 | -6.4496
60.615 | 17.919 | 0.087404 | -6.4496
26.352 | 16.69 | 0.087404 | -6.4496
63.06 | 16.344 | 0.087404 | -6.4496
46.678 | 15.962 | 0.087404 | -6.4496
62.255 | 15.48 | 0.087404 | -6.4496
72.057 | 15.499 | 0.087404 | -6.4496
68.037 | 14.722 | 0.087404 | -6.4496
29.278 | 14.699 | 0.087404 | -6.4496
39.357 | 14.719 | 0.087404 | -6.4496
69.636 | 14.209 | 0.087404 | -6.4496
56.281 | 12.871 | 0.087404 | -6.4496
61.911 | 12.447 | 0.087404 | -6.4496
65.029 | 12.084 | 0.087404 | -6.4496
52.864 | 10.986 | 0.087404 | -6.4496
65.133 | 94.75 | 0.079788 | -6.3181
62.682 | 92.182 | 0.079788 | -6.3181
61.248 | 91.133 | 0.079788 | -6.3181
65.92 | 90.66 | 0.079788 | -6.3181
59.847 | 90.57 | 0.079788 | -6.3181
64.488 | 90.057 | 0.079788 | -6.3181
67.136 | 86.878 | 0.079788 | -6.3181
66.767 | 86.559 | 0.079788 | -6.3181
57.968 | 86.458 | 0.079788 | -6.3181
63.567 | 84.655 | 0.079788 | -6.3181
63.27 | 83.984 | 0.079788 | -6.3181
62.587 | 82.858 | 0.079788 | -6.3181
62.785 | 82.618 | 0.079788 | -6.3181
58.312 | 80.087 | 0.079788 | -6.3181
60.858 | 79.133 | 0.079788 | -6.3181
63.918 | 78.418 | 0.079788 | -6.3181
67.955 | 78.42 | 0.079788 | -6.3181
63.808 | 78.308 | 0.079788 | -6.3181
58.52 | 77 | 0.079788 | -6.3181
57.675 | 75.972 | 0.079788 | -6.3181
68.36 | 75.88 | 0.079788 | -6.3181
58.913 | 75.582 | 0.079788 | -6.3181
69.082 | 74.462 | 0.079788 | -6.3181
62.492 | 74.227 | 0.079788 | -6.3181
59.963 | 73.837 | 0.079788 | -6.3181
67.932 | 73.696 | 0.079788 | -6.3181
54.392 | 72.684 | 0.079788 | -6.3181
63.69 | 72.147 | 0.079788 | -6.3181
57.483 | 70.865 | 0.079788 | -6.3181
53.41 | 70.53 | 0.079788 | -6.3181
67.521 | 70.464 | 0.079788 | -6.3181
73.502 | 68.418 | 0.079788 | -6.3181
73.963 | 67.855 | 0.079788 | -6.3181
72.825 | 66.507 | 0.079788 | -6.3181
70.268 | 65.733 | 0.079788 | -6.3181
74.358 | 65.682 | 0.079788 | -6.3181
63.39 | 64.67 | 0.079788 | -6.3181
75.003 | 63.103 | 0.079788 | -6.3181
69.127 | 62.39 | 0.079788 | -6.3181
74.037 | 62.227 | 0.079788 | -6.3181
57.152 | 61.313 | 0.079788 | -6.3181
73.75 | 61.015 | 0.079788 | -6.3181
74.384 | 60.922 | 0.079788 | -6.3181
39.573 | 60.493 | 0.079788 | -6.3181
67.51 | 60 | 0.079788 | -6.3181
70.163 | 59.412 | 0.079788 | -6.3181
76.048 | 57.428 | 0.079788 | -6.3181
61.898 | 56.859 | 0.079788 | -6.3181
71.47 | 56.65 | 0.079788 | -6.3181
53.822 | 56.398 | 0.079788 | -6.3181
63.91 | 55.08 | 0.079788 | -6.3181
66.11 | 55.01 | 0.079788 | -6.3181
64.595 | 53.882 | 0.079788 | -6.3181
51.793 | 52.638 | 0.079788 | -6.3181
72.582 | 52.387 | 0.079788 | -6.3181
77.983 | 52.333 | 0.079788 | -6.3181
46.073 | 52.03 | 0.079788 | -6.3181
71.803 | 51.27 | 0.079788 | -6.3181
71.975 | 50.285 | 0.079788 | -6.3181
57.815 | 50.061 | 0.079788 | -6.3181
51.07 | 49.52 | 0.079788 | -6.3181
71.69 | 48.18 | 0.079788 | -6.3181
33.085 | 47.982 | 0.079788 | -6.3181
40.168 | 47.953 | 0.079788 | -6.3181
76.77 | 47.184 | 0.079788 | -6.3181
65.725 | 45.958 | 0.079788 | -6.3181
70.572 | 45.733 | 0.079788 | -6.3181
50.235 | 44.912 | 0.079788 | -6.3181
48.201 | 44.836 | 0.079788 | -6.3181
61.152 | 44.873 | 0.079788 | -6.3181
76.443 | 43.468 | 0.079788 | -6.3181
73.436 | 42.276 | 0.079788 | -6.3181
73.6 | 41.06 | 0.079788 | -6.3181
69.321 | 40.327 | 0.079788 | -6.3181
51.424 | 40.33 | 0.079788 | -6.3181
71.878 | 39.778 | 0.079788 | -6.3181
75.927 | 39.185 | 0.079788 | -6.3181
71.373 | 36.862 | 0.079788 | -6.3181
68.697 | 35.36 | 0.079788 | -6.3181
74.598 | 34.175 | 0.079788 | -6.3181
66.518 | 32.495 | 0.079788 | -6.3181
78.998 | 32.019 | 0.079788 | -6.3181
54.728 | 29.163 | 0.079788 | -6.3181
50.707 | 27.392 | 0.079788 | -6.3181
63.395 | 24.29 | 0.079788 | -6.3181
46.365 | 21.382 | 0.079788 | -6.3181
31.39 | 20.318 | 0.079788 | -6.3181
66.49 | 20.207 | 0.079788 | -6.3181
68.488 | 17.592 | 0.079788 | -6.3181
70.93 | 17.238 | 0.079788 | -6.3181
76.285 | 16.355 | 0.079788 | -6.3181
74.852 | 15.292 | 0.079788 | -6.3181
36.567 | 14.138 | 0.079788 | -6.3181
32.25 | 14.013 | 0.079788 | -6.3181
42.898 | 13.258 | 0.079788 | -6.3181
64.068 | 11.862 | 0.079788 | -6.3181
40.85 | 11.19 | 0.079788 | -6.3181
62.532 | 94.392 | 0.071365 | -6.1571
63.879 | 91.106 | 0.071365 | -6.1571
60.43 | 90.1 | 0.071365 | -6.1571
64.319 | 90.043 | 0.071365 | -6.1571
63.417 | 89.072 | 0.071365 | -6.1571
65.21 | 88.44 | 0.071365 | -6.1571
65.252 | 87.937 | 0.071365 | -6.1571
58.212 | 87.543 | 0.071365 | -6.1571
57.17 | 86.874 | 0.071365 | -6.1571
55.917 | 86.679 | 0.071365 | -6.1571
59.218 | 85.108 | 0.071365 | -6.1571
61.219 | 84.835 | 0.071365 | -6.1571
65.741 | 84.657 | 0.071365 | -6.1571
60.623 | 81.741 | 0.071365 | -6.1571
51.59 | 80.459 | 0.071365 | -6.1571
61.848 | 80.243 | 0.071365 | -6.1571
59.19 | 79.38 | 0.071365 | -6.1571
48.757 | 76.412 | 0.071365 | -6.1571
59.414 | 76.072 | 0.071365 | -6.1571
63.728 | 75.694 | 0.071365 | -6.1571
56.772 | 75.183 | 0.071365 | -6.1571
58.032 | 73.557 | 0.071365 | -6.1571
62.828 | 73.457 | 0.071365 | -6.1571
60.417 | 73.372 | 0.071365 | -6.1571
57.74 | 72.68 | 0.071365 | -6.1571
63.575 | 72.575 | 0.071365 | -6.1571
55.019 | 71.914 | 0.071365 | -6.1571
68.697 | 71.539 | 0.071365 | -6.1571
46.483 | 71.481 | 0.071365 | -6.1571
64.979 | 71.301 | 0.071365 | -6.1571
69.774 | 68.874 | 0.071365 | -6.1571
60.261 | 68.826 | 0.071365 | -6.1571
57.628 | 68.743 | 0.071365 | -6.1571
62.501 | 67.532 | 0.071365 | -6.1571
68.137 | 67.501 | 0.071365 | -6.1571
51.943 | 67.188 | 0.071365 | -6.1571
51.143 | 66.559 | 0.071365 | -6.1571
49.908 | 65.803 | 0.071365 | -6.1571
71.91 | 65.67 | 0.071365 | -6.1571
64.972 | 65.443 | 0.071365 | -6.1571
61.598 | 64.872 | 0.071365 | -6.1571
59.517 | 64.681 | 0.071365 | -6.1571
40.31 | 64.59 | 0.071365 | -6.1571
55.346 | 64.052 | 0.071365 | -6.1571
73.148 | 63.717 | 0.071365 | -6.1571
62.719 | 63.126 | 0.071365 | -6.1571
74.72 | 63.01 | 0.071365 | -6.1571
74.345 | 62.928 | 0.071365 | -6.1571
75.206 | 61.685 | 0.071365 | -6.1571
73.539 | 61.437 | 0.071365 | -6.1571
75.718 | 60.8 | 0.071365 | -6.1571
70.068 | 60.116 | 0.071365 | -6.1571
64.577 | 60.045 | 0.071365 | -6.1571
72.014 | 59.24 | 0.071365 | -6.1571
36.737 | 58.75 | 0.071365 | -6.1571
71.519 | 58.715 | 0.071365 | -6.1571
64.719 | 58.534 | 0.071365 | -6.1571
39.612 | 57.977 | 0.071365 | -6.1571
70.523 | 57.597 | 0.071365 | -6.1571
48.414 | 57.595 | 0.071365 | -6.1571
67.172 | 57.146 | 0.071365 | -6.1571
68.752 | 57.066 | 0.071365 | -6.1571
41.455 | 55.245 | 0.071365 | -6.1571
66.572 | 54.885 | 0.071365 | -6.1571
63.488 | 54.157 | 0.071365 | -6.1571
66.981 | 54.134 | 0.071365 | -6.1571
36.532 | 53.222 | 0.071365 | -6.1571
61.139 | 51.295 | 0.071365 | -6.1571
74.714 | 50.708 | 0.071365 | -6.1571
79.461 | 50.714 | 0.071365 | -6.1571
79.608 | 49.086 | 0.071365 | -6.1571
54.277 | 48.87 | 0.071365 | -6.1571
73.918 | 48.832 | 0.071365 | -6.1571
66.92 | 48.006 | 0.071365 | -6.1571
79.655 | 47.115 | 0.071365 | -6.1571
77.556 | 46.856 | 0.071365 | -6.1571
75.348 | 46.557 | 0.071365 | -6.1571
75.768 | 46.297 | 0.071365 | -6.1571
76.581 | 46.246 | 0.071365 | -6.1571
78.87 | 45.914 | 0.071365 | -6.1571
75.69 | 45.55 | 0.071365 | -6.1571
59.381 | 45.385 | 0.071365 | -6.1571
58.972 | 45.337 | 0.071365 | -6.1571
41.146 | 45.165 | 0.071365 | -6.1571
29.621 | 44.917 | 0.071365 | -6.1571
74.763 | 44.428 | 0.071365 | -6.1571
70.472 | 44.077 | 0.071365 | -6.1571
54.1 | 43.47 | 0.071365 | -6.1571
72.783 | 42.761 | 0.071365 | -6.1571
79.41 | 42.677 | 0.071365 | -6.1571
70.852 | 41.517 | 0.071365 | -6.1571
79.686 | 41.092 | 0.071365 | -6.1571
69.63 | 41.017 | 0.071365 | -6.1571
53.757 | 40.41 | 0.071365 | -6.1571
65.463 | 40.248 | 0.071365 | -6.1571
41.699 | 40.077 | 0.071365 | -6.1571
59.212 | 39.899 | 0.071365 | -6.1571
73.052 | 39.223 | 0.071365 | -6.1571
75.078 | 37.548 | 0.071365 | -6.1571
75.608 | 37.461 | 0.071365 | -6.1571
27.396 | 37.214 | 0.071365 | -6.1571
70.144 | 36.906 | 0.071365 | -6.1571
71.586 | 36.44 | 0.071365 | -6.1571
68.923 | 36.134 | 0.071365 | -6.1571
62.943 | 35.91 | 0.071365 | -6.1571
60.946 | 35.219 | 0.071365 | -6.1571
78.519 | 33.303 | 0.071365 | -6.1571
73.448 | 28.577 | 0.071365 | -6.1571
71.628 | 27.812 | 0.071365 | -6.1571
68.406 | 26.968 | 0.071365 | -6.1571
75.452 | 26.659 | 0.071365 | -6.1571
23.761 | 26.603 | 0.071365 | -6.1571
77.401 | 26.357 | 0.071365 | -6.1571
73.448 | 26.317 | 0.071365 | -6.1571
75.48 | 25.87 | 0.071365 | -6.1571
50.685 | 24.735 | 0.071365 | -6.1571
60.814 | 24.048 | 0.071365 | -6.1571
67.237 | 23.441 | 0.071365 | -6.1571
69.086 | 23.428 | 0.071365 | -6.1571
62.308 | 23.081 | 0.071365 | -6.1571
75.419 | 22.874 | 0.071365 | -6.1571
69.681 | 22.737 | 0.071365 | -6.1571
42.557 | 22.499 | 0.071365 | -6.1571
73.692 | 22.065 | 0.071365 | -6.1571
48.37 | 21.96 | 0.071365 | -6.1571
38.486 | 20.268 | 0.071365 | -6.1571
37.094 | 19.67 | 0.071365 | -6.1571
39.415 | 19.388 | 0.071365 | -6.1571
41.04 | 18.41 | 0.071365 | -6.1571
75.923 | 18.392 | 0.071365 | -6.1571
58.003 | 18.085 | 0.071365 | -6.1571
29.99 | 17.435 | 0.071365 | -6.1571
73.134 | 17.086 | 0.071365 | -6.1571
59.122 | 16.82 | 0.071365 | -6.1571
28.715 | 16.759 | 0.071365 | -6.1571
24.908 | 16.722 | 0.071365 | -6.1571
47.657 | 15.819 | 0.071365 | -6.1571
66.372 | 15.497 | 0.071365 | -6.1571
40.337 | 15.15 | 0.071365 | -6.1571
52.299 | 15.143 | 0.071365 | -6.1571
65.023 | 15.139 | 0.071365 | -6.1571
54.488 | 15.021 | 0.071365 | -6.1571
69.961 | 14.915 | 0.071365 | -6.1571
49.82 | 14.81 | 0.071365 | -6.1571
56.499 | 14.674 | 0.071365 | -6.1571
60.088 | 14.366 | 0.071365 | -6.1571
70.834 | 13.75 | 0.071365 | -6.1571
30.506 | 13.21 | 0.071365 | -6.1571
35.252 | 12.277 | 0.071365 | -6.1571
56.748 | 12.023 | 0.071365 | -6.1571
59.892 | 11.888 | 0.071365 | -6.1571
43.35 | 10.47 | 0.071365 | -6.1571
55.654 | 10.25 | 0.071365 | -6.1571
44.07 | 10.04 | 0.071365 | -6.1571

## TGSD
| Deposit |  | Ballistic material |  | TGSD
Phi | mass (kg) | wt. % | mass (kg) | wt. % | mass (kg) | wt. %
< 5 | 6.3473 | 0.010219 |  |  | 6.3473 | 0.0090055
4 | 91.2462 | 0.14691 |  |  | 91.2462 | 0.12946
3 | 504.4635 | 0.81218 |  |  | 504.4635 | 0.71573
2 | 1838.4108 | 2.9598 |  |  | 1838.4108 | 2.6083
1 | 2081.5738 | 3.3513 |  |  | 2081.5738 | 2.9533
0 | 1317.0652 | 2.1205 |  |  | 1317.0652 | 1.8686
-1 | 5780.7148 | 9.3069 |  |  | 5780.7148 | 8.2017
-2 | 6774.7172 | 10.9073 |  |  | 6774.7172 | 9.6119
-3 | 6852.1416 | 11.0319 |  |  | 6852.1416 | 9.7218
-4 | 8622.9994 | 13.883 |  |  | 8622.9994 | 12.2343
-5 | 13882.0807 | 22.3501 |  |  | 13882.0807 | 19.6958
-6 | 13665.5571 | 22.0015 | 648.546 | 7.7482 | 14314.1031 | 20.3088
-7 | 694.6825 | 1.1184 | 3986.9565 | 47.6322 | 4681.6389 | 6.6423
-8 |  |  | 2552.4806 | 30.4945 | 2552.4806 | 3.6214
-9 |  |  | 1182.3164 | 14.1251 | 1182.3164 | 1.6775
Total Mass (kg) | 62112 | 100 | 8370.2995 | 100 | 70482.2995 | 100

## Shape parameters PHI=-1
SAMPLE | PHM_4 | [6 empty] | SAMPLE | PHM_6 | [6 empty] | SAMPLE | PHM_9
ALT |  | GLY |  | BLK |  | VES |  | ALT |  | GLY |  | BLK |  | VES |  | ALT |  | GLY |  | BLK |  | VES
Solidity | Frequency | Solidity | Frequency | Solidity | Frequency | Solidity | Frequency | Solidity | Frequency | Solidity | Frequency | Solidity | Frequency | Solidity | Frequency | Solidity | Frequency | Solidity | Frequency | Solidity | Frequency | Solidity | Frequency
0.7 | 0 | 0.7 | 0 | 0.7 | 0 | 0.7 | 0 | 0.7 | 0 | 0.7 | 0 | 0.7 | 0 | 0.7 | 0 | 0.7 | 0 | 0.7 | 0 | 0.7 | 0 | 0.7 | 0
0.75 | 0 | 0.75 | 0 | 0.75 | 0 | 0.75 | 0 | 0.75 | 0 | 0.75 | 0 | 0.75 | 0 | 0.75 | 0 | 0.75 | 0 | 0.75 | 0 | 0.75 | 0 | 0.75 | 0
0.8 | 0 | 0.8 | 0 | 0.8 | 0 | 0.8 | 0 | 0.8 | 0 | 0.8 | 0 | 0.8 | 0 | 0.8 | 0 | 0.8 | 0 | 0.8 | 0 | 0.8 | 0 | 0.8 | 0
0.85 | 1 | 0.85 | 1 | 0.85 | 0 | 0.85 | 1 | 0.85 | 2 | 0.85 | 1 | 0.85 | 0 | 0.85 | 0 | 0.85 | 0 | 0.85 | 0 | 0.85 | 0 | 0.85 | 0
0.9 | 1 | 0.9 | 5 | 0.9 | 4 | 0.9 | 6 | 0.9 | 4 | 0.9 | 5 | 0.9 | 0 | 0.9 | 4 | 0.9 | 3 | 0.9 | 6 | 0.9 | 2 | 0.9 | 2
0.95 | 13 | 0.95 | 9 | 0.95 | 8 | 0.95 | 8 | 0.95 | 10 | 0.95 | 9 | 0.95 | 14 | 0.95 | 12 | 0.95 | 14 | 0.95 | 11 | 0.95 | 12 | 0.95 | 14
0.98 | 0 | 0.98 | 1 | 0.98 | 3 | 0.98 | 0 | 0.98 | 0 | 0.98 | 0 | 0.98 | 1 | 0.98 | 0 | 0.98 | 1 | 0.98 | 0 | 0.98 | 1 | 0.98 | 0
1 | 0 | 1 | 0 | 1 | 0 | 1 | 0 | 1 | 0 | 1 | 0 | 1 | 0 | 1 | 0 | 1 | 0 | 1 | 0 | 1 | 0 | 1 | 0
Altro | 0 | Altro | 0 | Altro | 0 | Altro | 0 | Altro | 0 | Altro | 0 | Altro | 0 | Altro | 0 | Altro | 0 | Altro | 0 | Altro | 0 | Altro | 0
SAMPLE | PHM_4 | [6 empty] | SAMPLE | PHM_6 | [6 empty] | SAMPLE | PHM_9
ALT |  | GLY |  | BLK |  | VES |  | ALT |  | GLY |  | BLK |  | VES |  | ALT |  | GLY |  | BLK |  | VES
Convexity | Frequency | Convexity | Frequency | Convexity | Frequency | Convexity | Frequency | Convexity | Frequency | Convexity | Frequency | Convexity | Frequency | Convexity | Frequency | Convexity | Frequency | Convexity | Frequency | Convexity | Frequency | Convexity | Frequency
0.7 | 0 | 0.7 | 0 | 0.7 | 0 | 0.7 | 0 | 0.7 | 0 | 0.7 | 0 | 0.7 | 0 | 0.7 | 0 | 0.7 | 0 | 0.7 | 0 | 0.7 | 0 | 0.7 | 0
0.75 | 0 | 0.75 | 0 | 0.75 | 0 | 0.75 | 0 | 0.75 | 1 | 0.75 | 1 | 0.75 | 0 | 0.75 | 1 | 0.75 | 0 | 0.75 | 0 | 0.75 | 0 | 0.75 | 0
0.8 | 1 | 0.8 | 5 | 0.8 | 1 | 0.8 | 4 | 0.8 | 8 | 0.8 | 8 | 0.8 | 0 | 0.8 | 3 | 0.8 | 2 | 0.8 | 5 | 0.8 | 2 | 0.8 | 0
0.85 | 9 | 0.85 | 6 | 0.85 | 5 | 0.85 | 7 | 0.85 | 7 | 0.85 | 6 | 0.85 | 5 | 0.85 | 8 | 0.85 | 12 | 0.85 | 11 | 0.85 | 4 | 0.85 | 8
0.9 | 5 | 0.9 | 5 | 0.9 | 6 | 0.9 | 4 | 0.9 | 0 | 0.9 | 0 | 0.9 | 10 | 0.9 | 4 | 0.9 | 4 | 0.9 | 1 | 0.9 | 8 | 0.9 | 8
0.95 | 0 | 0.95 | 0 | 0.95 | 3 | 0.95 | 0 | 0.95 | 0 | 0.95 | 0 | 0.95 | 0 | 0.95 | 0 | 0.95 | 0 | 0.95 | 0 | 0.95 | 1 | 0.95 | 0
1 | 0 | 1 | 0 | 1 | 0 | 1 | 0 | 1 | 0 | 1 | 0 | 1 | 0 | 1 | 0 | 1 | 0 | 1 | 0 | 1 | 0 | 1 | 0
Altro | 0 | Altro | 0 | Altro | 0 | Altro | 0 | Altro | 0 | Altro | 0 | Altro | 0 | Altro | 0 | Altro | 0 | Altro | 0 | Altro | 0 | Altro | 0
SAMPLE | PHM_4 | [6 empty] | SAMPLE | PHM_6 | [6 empty] | SAMPLE | PHM_9
ALT |  | GLY |  | BLK |  | VES |  | ALT |  | GLY |  | BLK |  | VES |  | ALT |  | GLY |  | BLK |  | VES
Ax. Ratio | Frequency | Ax. Ratio | Frequency | Ax. Ratio | Frequency | Ax. Ratio | Frequency | Ax. Ratio | Frequency | Ax. Ratio | Frequency | Ax. Ratio | Frequency | Ax. Ratio | Frequency | Ax. Ratio | Frequency | Ax. Ratio | Frequency | Ax. Ratio | Frequency | Ax. Ratio | Frequency
0.3 | 0 | 0.3 | 0 | 0.3 | 0 | 0.3 | 0 | 0.3 | 0 | 0.3 | 0 | 0.3 | 0 | 0.3 | 0 | 0.3 | 0 | 0.3 | 0 | 0.3 | 0 | 0.3 | 0
0.4 | 0 | 0.4 | 0 | 0.4 | 0 | 0.4 | 0 | 0.4 | 1 | 0.4 | 0 | 0.4 | 0 | 0.4 | 0 | 0.4 | 0 | 0.4 | 0 | 0.4 | 0 | 0.4 | 0
0.5 | 1 | 0.5 | 6 | 0.5 | 1 | 0.5 | 2 | 0.5 | 7 | 0.5 | 5 | 0.5 | 0 | 0.5 | 3 | 0.5 | 2 | 0.5 | 3 | 0.5 | 3 | 0.5 | 0
0.6 | 6 | 0.6 | 3 | 0.6 | 6 | 0.6 | 9 | 0.6 | 5 | 0.6 | 9 | 0.6 | 7 | 0.6 | 7 | 0.6 | 8 | 0.6 | 10 | 0.6 | 2 | 0.6 | 3
0.7 | 8 | 0.7 | 7 | 0.7 | 3 | 0.7 | 4 | 0.7 | 3 | 0.7 | 1 | 0.7 | 8 | 0.7 | 6 | 0.7 | 6 | 0.7 | 4 | 0.7 | 9 | 0.7 | 12
0.8 | 0 | 0.8 | 0 | 0.8 | 5 | 0.8 | 0 | 0.8 | 0 | 0.8 | 0 | 0.8 | 0 | 0.8 | 0 | 0.8 | 2 | 0.8 | 0 | 0.8 | 1 | 0.8 | 1
0.9 | 0 | 0.9 | 0 | 0.9 | 0 | 0.9 | 0 | 0.9 | 0 | 0.9 | 0 | 0.9 | 0 | 0.9 | 0 | 0.9 | 0 | 0.9 | 0 | 0.9 | 0 | 0.9 | 0
Altro | 0 | Altro | 0 | Altro | 0 | Altro | 0 | Altro | 0 | Altro | 0 | Altro | 0 | Altro | 0 | Altro | 0 | Altro | 0 | Altro | 0 | Altro | 0
PHM_4 | Phi -1 | Rapp.ass. | [5 empty] | PHM_6 | Phi -1 | Rapp.ass. | [5 empty] | PHM_9 | Phi -1 | Rapp.ass.
A - scorie alterate |  | B - scorie vetrose |  | D - c. blocky |  | E - c. vescicolati |  | A - scorie alterate |  | B - scorie vetrose |  | D - blocky |  | E - vescicolati |  | A - scorie alterate |  | B - scorie vetrose |  | D - blocky |  | E - vescicolati
Classe | Frequenza | Classe | Frequenza | Classe | Frequenza | Classe | Frequenza | Classe | Frequenza | Classe | Frequenza | Classe | Frequenza | Classe | Frequenza | Classe | Frequenza | Classe | Frequenza | Classe | Frequenza | Classe | Frequenza
0.4 | 0 | 0.4 | 0 | 0.4 | 0 | 0.4 | 0 | 0.4 | 0 | 0.4 | 0 | 0.4 | 0 | 0.4 | 0 | 0.4 | 0 | 0.4 | 0 | 0.4 | 0 | 0.4 | 0
0.5 | 0 | 0.5 | 0 | 0.5 | 2 | 0.5 | 0 | 0.5 | 0 | 0.5 | 0 | 0.5 | 0 | 0.5 | 1 | 0.5 | 0 | 0.5 | 0 | 0.5 | 1 | 0.5 | 0
0.6 | 2 | 0.6 | 2 | 0.6 | 1 | 0.6 | 1 | 0.6 | 0 | 0.6 | 0 | 0.6 | 2 | 0.6 | 2 | 0.6 | 0 | 0.6 | 3 | 0.6 | 2 | 0.6 | 2
0.7 | 4 | 0.7 | 6 | 0.7 | 5 | 0.7 | 2 | 0.7 | 4 | 0.7 | 2 | 0.7 | 3 | 0.7 | 1 | 0.7 | 5 | 0.7 | 3 | 0.7 | 3 | 0.7 | 2
0.9 | 7 | 0.9 | 8 | 0.9 | 6 | 0.9 | 12 | 0.9 | 9 | 0.9 | 12 | 0.9 | 9 | 0.9 | 11 | 0.9 | 11 | 0.9 | 9 | 0.9 | 7 | 0.9 | 11
0.97 | 2 | 0.97 | 0 | 0.97 | 1 | 0.97 | 0 | 0.97 | 3 | 0.97 | 1 | 0.97 | 1 | 0.97 | 1 | 0.97 | 2 | 0.97 | 2 | 0.97 | 2 | 0.97 | 1
1 | 0 | 1 | 0 | 1 | 0 | 1 | 0 | 1 | 0 | 1 | 0 | 1 | 0 | 1 | 0 | 1 | 0 | 1 | 0 | 1 | 0 | 1 | 0
Altro | 0 | Altro | 0 | Altro | 0 | Altro | 0 | Altro | 0 | Altro | 0 | Altro | 0 | Altro | 0 | Altro | 0 | Altro | 0 | Altro | 0 | Altro | 0

## Shape parameters PHI=1
SAMPLE | PHM_4 | [8 empty] | SAMPLE | PHM_6 | [8 empty] | SAMPLE | PHM_9
ALT |  | GLY |  | FLU |  | BLK |  | VES |  | ALT |  | GLY |  | FLU |  | BLK |  | VES |  | ALT |  | GLY |  | FLU |  | BLK |  | VES
Solidity | Frequency | Solidity | Frequency | Solidity | Frequency | Solidity | Frequency | Solidity | Frequency | Solidity | Frequency | Solidity | Frequency | Solidity | Frequency | Solidity | Frequency | Solidity | Frequency | Solidity | Frequency | Solidity | Frequency | Solidity | Frequency | Solidity | Frequency | Solidity | Frequency
0.6 | 0 | 0.6 | 0 | 0.6 | 0 | 0.6 | 0 | 0.6 | 0 | 0.6 | 0 | 0.6 | 0 | 0.6 | 0 | 0.6 | 0 | 0.6 | 0 | 0.6 | 0 | 0.6 | 0 | 0.6 | 0 | 0.6 | 0 | 0.6 | 0
0.65 | 0 | 0.65 | 0 | 0.65 | 1 | 0.65 | 0 | 0.65 | 0 | 0.65 | 0 | 0.65 | 0 | 0.65 | 0 | 0.65 | 0 | 0.65 | 0 | 0.65 | 0 | 0.65 | 0 | 0.65 | 0 | 0.65 | 0 | 0.65 | 0
0.7 | 0 | 0.7 | 0 | 0.7 | 1 | 0.7 | 0 | 0.7 | 0 | 0.7 | 0 | 0.7 | 0 | 0.7 | 0 | 0.7 | 0 | 0.7 | 0 | 0.7 | 0 | 0.7 | 0 | 0.7 | 1 | 0.7 | 0 | 0.7 | 0
0.75 | 0 | 0.75 | 0 | 0.75 | 0 | 0.75 | 0 | 0.75 | 0 | 0.75 | 0 | 0.75 | 0 | 0.75 | 0 | 0.75 | 0 | 0.75 | 0 | 0.75 | 0 | 0.75 | 0 | 0.75 | 1 | 0.75 | 0 | 0.75 | 0
0.8 | 0 | 0.8 | 0 | 0.8 | 4 | 0.8 | 0 | 0.8 | 4 | 0.8 | 0 | 0.8 | 0 | 0.8 | 3 | 0.8 | 0 | 0.8 | 1 | 0.8 | 0 | 0.8 | 1 | 0.8 | 1 | 0.8 | 0 | 0.8 | 1
0.85 | 0 | 0.85 | 2 | 0.85 | 6 | 0.85 | 0 | 0.85 | 2 | 0.85 | 0 | 0.85 | 1 | 0.85 | 3 | 0.85 | 0 | 0.85 | 0 | 0.85 | 2 | 0.85 | 1 | 0.85 | 5 | 0.85 | 0 | 0.85 | 2
0.9 | 4 | 0.9 | 7 | 0.9 | 5 | 0.9 | 2 | 0.9 | 5 | 0.9 | 2 | 0.9 | 1 | 0.9 | 11 | 0.9 | 1 | 0.9 | 5 | 0.9 | 3 | 0.9 | 9 | 0.9 | 7 | 0.9 | 4 | 0.9 | 3
0.95 | 13 | 0.95 | 11 | 0.95 | 3 | 0.95 | 15 | 0.95 | 8 | 0.95 | 16 | 0.95 | 18 | 0.95 | 6 | 0.95 | 14 | 0.95 | 11 | 0.95 | 15 | 0.95 | 9 | 0.95 | 6 | 0.95 | 12 | 0.95 | 13
0.99 | 3 | 0.99 | 0 | 0.99 | 0 | 0.99 | 3 | 0.99 | 0 | 0.99 | 2 | 0.99 | 0 | 0.99 | 0 | 0.99 | 5 | 0.99 | 3 | 0.99 | 0 | 0.99 | 0 | 0.99 | 0 | 0.99 | 4 | 0.99 | 1
1 | 0 | 1 | 0 | 1 | 0 | 1 | 0 | 1 | 0 | 1 | 0 | 1 | 0 | 1 | 0 | 1 | 0 | 1 | 0 | 1 | 0 | 1 | 0 | 1 | 0 | 1 | 0 | 1 | 0
SAMPLE | PHM_4 | [8 empty] | SAMPLE | PHM_6 | [8 empty] | SAMPLE | PHM_9
ALT |  | GLY |  | FLU |  | BLK |  | VES |  | ALT |  | GLY |  | FLU |  | BLK |  | VES |  | ALT |  | GLY |  | FLU |  | BLK |  | VES
Convexity | Frequency | Convexity | Frequency | Convexity | Frequency | Convexity | Frequency | Convexity | Frequency | Convexity | Frequency | Convexity | Frequency | Convexity | Frequency | Convexity | Frequency | Convexity | Frequency | Convexity | Frequency | Convexity | Frequency | Convexity | Frequency | Convexity | Frequency | Convexity | Frequency
0.6 | 0 | 0.6 | 0 | 0.6 | 0 | 0.6 | 0 | 0.6 | 0 | 0.6 | 0 | 0.6 | 0 | 0.6 | 0 | 0.6 | 0 | 0.6 | 0 | 0.6 | 0 | 0.6 | 0 | 0.6 | 0 | 0.6 | 0 | 0.6 | 0
0.65 | 0 | 0.65 | 0 | 0.65 | 0 | 0.65 | 0 | 0.65 | 0 | 0.65 | 0 | 0.65 | 0 | 0.65 | 1 | 0.65 | 0 | 0.65 | 0 | 0.65 | 0 | 0.65 | 0 | 0.65 | 1 | 0.65 | 0 | 0.65 | 0
0.7 | 0 | 0.7 | 1 | 0.7 | 2 | 0.7 | 0 | 0.7 | 1 | 0.7 | 0 | 0.7 | 0 | 0.7 | 0 | 0.7 | 0 | 0.7 | 0 | 0.7 | 0 | 0.7 | 1 | 0.7 | 3 | 0.7 | 0 | 0.7 | 1
0.75 | 1 | 0.75 | 1 | 0.75 | 10 | 0.75 | 0 | 0.75 | 0 | 0.75 | 1 | 0.75 | 1 | 0.75 | 3 | 0.75 | 0 | 0.75 | 0 | 0.75 | 0 | 0.75 | 0 | 0.75 | 2 | 0.75 | 0 | 0.75 | 0
0.8 | 3 | 0.8 | 6 | 0.8 | 3 | 0.8 | 0 | 0.8 | 3 | 0.8 | 1 | 0.8 | 2 | 0.8 | 4 | 0.8 | 0 | 0.8 | 1 | 0.8 | 3 | 0.8 | 5 | 0.8 | 8 | 0.8 | 0 | 0.8 | 1
0.85 | 8 | 0.85 | 9 | 0.85 | 4 | 0.85 | 5 | 0.85 | 12 | 0.85 | 10 | 0.85 | 14 | 0.85 | 7 | 0.85 | 1 | 0.85 | 4 | 0.85 | 12 | 0.85 | 10 | 0.85 | 5 | 0.85 | 2 | 0.85 | 3
0.9 | 8 | 0.9 | 3 | 0.9 | 1 | 0.9 | 9 | 0.9 | 2 | 0.9 | 8 | 0.9 | 3 | 0.9 | 8 | 0.9 | 12 | 0.9 | 10 | 0.9 | 5 | 0.9 | 4 | 0.9 | 2 | 0.9 | 9 | 0.9 | 11
0.95 | 0 | 0.95 | 0 | 0.95 | 0 | 0.95 | 6 | 0.95 | 1 | 0.95 | 0 | 0.95 | 0 | 0.95 | 0 | 0.95 | 7 | 0.95 | 5 | 0.95 | 0 | 0.95 | 0 | 0.95 | 0 | 0.95 | 9 | 0.95 | 4
1 | 0 | 1 | 0 | 1 | 0 | 1 | 0 | 1 | 0 | 1 | 0 | 1 | 0 | 1 | 0 | 1 | 0 | 1 | 0 | 1 | 0 | 1 | 0 | 1 | 0 | 1 | 0 | 1 | 0
SAMPLE | PHM_4 | [8 empty] | SAMPLE | PHM_6 | [8 empty] | SAMPLE | PHM_9
ALT |  | GLY |  | FLU |  | BLK |  | VES |  | ALT |  | GLY |  | FLU |  | BLK |  | VES |  | ALT |  | GLY |  | FLU |  | BLK |  | VES
Ax. Ratio | Frequency | Ax. Ratio | Frequency | Ax. Ratio | Frequency | Ax. Ratio | Frequency | Ax. Ratio | Frequency | Ax. Ratio | Frequency | Ax. Ratio | Frequency | Ax. Ratio | Frequency | Ax. Ratio | Frequency | Ax. Ratio | Frequency | Ax. Ratio | Frequency | Ax. Ratio | Frequency | Ax. Ratio | Frequency | Ax. Ratio | Frequency | Ax. Ratio | Frequency
0.3 | 0 | 0.3 | 0 | 0.3 | 0 | 0.3 | 0 | 0.3 | 0 | 0.3 | 0 | 0.3 | 0 | 0.3 | 0 | 0.3 | 0 | 0.3 | 0 | 0.3 | 0 | 0.3 | 0 | 0.3 | 0 | 0.3 | 0 | 0.3 | 0
0.45 | 0 | 0.45 | 0 | 0.45 | 2 | 0.45 | 1 | 0.45 | 1 | 0.45 | 0 | 0.45 | 0 | 0.45 | 2 | 0.45 | 1 | 0.45 | 0 | 0.45 | 0 | 0.45 | 0 | 0.45 | 2 | 0.45 | 0 | 0.45 | 2
0.6 | 1 | 0.6 | 2 | 0.6 | 4 | 0.6 | 1 | 0.6 | 1 | 0.6 | 2 | 0.6 | 3 | 0.6 | 2 | 0.6 | 6 | 0.6 | 6 | 0.6 | 2 | 0.6 | 3 | 0.6 | 6 | 0.6 | 1 | 0.6 | 6
0.75 | 5 | 0.75 | 6 | 0.75 | 9 | 0.75 | 12 | 0.75 | 8 | 0.75 | 12 | 0.75 | 8 | 0.75 | 10 | 0.75 | 8 | 0.75 | 7 | 0.75 | 11 | 0.75 | 7 | 0.75 | 4 | 0.75 | 11 | 0.75 | 8
0.9 | 11 | 0.9 | 9 | 0.9 | 5 | 0.9 | 4 | 0.9 | 6 | 0.9 | 4 | 0.9 | 6 | 0.9 | 7 | 0.9 | 4 | 0.9 | 5 | 0.9 | 6 | 0.9 | 10 | 0.9 | 9 | 0.9 | 6 | 0.9 | 2
0.99 | 3 | 0.99 | 3 | 0.99 | 0 | 0.99 | 2 | 0.99 | 3 | 0.99 | 2 | 0.99 | 3 | 0.99 | 2 | 0.99 | 1 | 0.99 | 2 | 0.99 | 1 | 0.99 | 0 | 0.99 | 0 | 0.99 | 2 | 0.99 | 2
1 | 0 | 1 | 0 | 1 | 0 | 1 | 0 | 1 | 0 | 1 | 0 | 1 | 0 | 1 | 0 | 1 | 0 | 1 | 0 | 1 | 0 | 1 | 0 | 1 | 0 | 1 | 0 | 1 | 0