## PlotDat32 (hidden)
0 | 10.4296 | 0.070307 | 13.3636 | 0.11576 | 14.7071 | 0.45715 | 15.1879 | 0.75905 | 15.4767 | 0.97289 | 14.8672
0.0049586 | 10.4296 | 0.070307 | 14.7071 | 0.11576 | 15.1012 | 0.45715 | 15.4767 | 0.75905 | 15.1954 | 0.97289 | 16.305
0.0049586 | 13.7699 | ShapeLine | ShapeLine | ShapeLine | ShapeLine | ShapeLine | ShapeLine | ShapeLine | ShapeLine | ShapeLine | ShapeLine
0 | 13.7699
0 | 10.4296
ErrBox | ErrBox
0.0049586 | 13.226
0.070307 | 13.226
0.070307 | 13.5011
0.0049586 | 13.5011
0.0049586 | 13.226
ErrBox | ErrBox
0.070307 | 14.4995
0.11576 | 14.4995
0.11576 | 14.9147
0.070307 | 14.9147
0.070307 | 14.4995
ErrBox | ErrBox
0.11576 | 14.9548
0.18027 | 14.9548
0.18027 | 15.2475
0.11576 | 15.2475
0.11576 | 14.9548
ErrBox | ErrBox
0.18027 | 15.0516
0.28336 | 15.0516
0.28336 | 15.2724
0.18027 | 15.2724
0.18027 | 15.0516
ErrBox | ErrBox
0.28336 | 15.0984
0.45716 | 15.0984
0.45716 | 15.2774
0.28336 | 15.2774
0.28336 | 15.0984
ErrBox | ErrBox
0.45716 | 15.4323
0.75905 | 15.4323
0.75905 | 15.5211
0.45716 | 15.5211
0.45716 | 15.4323
ErrBox | ErrBox
0.75905 | 15.0921
0.86668 | 15.0921
0.86668 | 15.2988
0.75905 | 15.2988
0.75905 | 15.0921
ErrBox | ErrBox
0.86668 | 15.0979
0.93474 | 15.0979
0.93474 | 15.4411
0.86668 | 15.4411
0.86668 | 15.0979
ErrBox | ErrBox
0.93474 | 14.6348
0.97289 | 14.6348
0.97289 | 15.0997
0.93474 | 15.0997
0.93474 | 14.6348
ErrBox | ErrBox
0.97289 | 15.5852
0.98358 | 15.5852
0.98358 | 17.0248
0.97289 | 17.0248
0.97289 | 15.5852
ErrBox | ErrBox
0.98358 | 14.8936
1 | 14.8936
1 | 15.7843
0.98358 | 15.7843
0.98358 | 14.8936
ErrBox | ErrBox

## PlotDat33 (hidden)
0 | 10.4296 | 0.070118 | 13.3636 | 0.11545 | 14.7071 | 0.45593 | 15.1879 | 0.75701 | 15.4767 | 0.97028 | 14.8672 | 0.99732 | 15.339
0.0049453 | 10.4296 | 0.070118 | 14.7071 | 0.11545 | 15.1012 | 0.45593 | 15.4767 | 0.75701 | 15.1954 | 0.97028 | 16.305 | 0.99732 | 10.5088
0.0049453 | 13.7699 | ShapeLine | ShapeLine | ShapeLine | ShapeLine | ShapeLine | ShapeLine | ShapeLine | ShapeLine | ShapeLine | ShapeLine | ShapeLine | ShapeLine
0 | 13.7699
0 | 10.4296
ErrBox | ErrBox
0.0049453 | 13.226
0.070118 | 13.226
0.070118 | 13.5011
0.0049453 | 13.5011
0.0049453 | 13.226
ErrBox | ErrBox
0.070118 | 14.4995
0.11545 | 14.4995
0.11545 | 14.9147
0.070118 | 14.9147
0.070118 | 14.4995
ErrBox | ErrBox
0.11545 | 14.9548
0.17979 | 14.9548
0.17979 | 15.2475
0.11545 | 15.2475
0.11545 | 14.9548
ErrBox | ErrBox
0.17979 | 15.0516
0.2826 | 15.0516
0.2826 | 15.2724
0.17979 | 15.2724
0.17979 | 15.0516
ErrBox | ErrBox
0.2826 | 15.0984
0.45593 | 15.0984
0.45593 | 15.2774
0.2826 | 15.2774
0.2826 | 15.0984
ErrBox | ErrBox
0.45593 | 15.4323
0.75701 | 15.4323
0.75701 | 15.5211
0.45593 | 15.5211
0.45593 | 15.4323
ErrBox | ErrBox
0.75701 | 15.0921
0.86435 | 15.0921
0.86435 | 15.2988
0.75701 | 15.2988
0.75701 | 15.0921
ErrBox | ErrBox
0.86435 | 15.0979
0.93223 | 15.0979
0.93223 | 15.4411
0.86435 | 15.4411
0.86435 | 15.0979
ErrBox | ErrBox
0.93223 | 14.6348
0.97028 | 14.6348
0.97028 | 15.0997
0.93223 | 15.0997
0.93223 | 14.6348
ErrBox | ErrBox
0.97028 | 15.5852
0.98094 | 15.5852
0.98094 | 17.0248
0.97028 | 17.0248
0.97028 | 15.5852
ErrBox | ErrBox
0.98094 | 14.8936
0.99732 | 14.8936
0.99732 | 15.7843
0.98094 | 15.7843
0.98094 | 14.8936
ErrBox | ErrBox
0.99732 | 7.69
1 | 7.69
1 | 13.3275
0.99732 | 13.3275
0.99732 | 7.69
ErrBox | ErrBox

## PlotDat34 (hidden)
0 | 10.1458 | 0.070215 | 13.3636 | 0.11551 | 14.7071 | 0.4557 | 15.1879 | 0.75654 | 15.4767 | 0.96895 | 15.257 | 0.99548 | 15.8146
0.005096 | 10.1458 | 0.070215 | 14.7071 | 0.11551 | 15.1012 | 0.4557 | 15.4767 | 0.75654 | 15.1954 | 0.96895 | 16.305 | 0.99548 | 10.6497
0.005096 | 13.3206 | ShapeLine | ShapeLine | ShapeLine | ShapeLine | ShapeLine | ShapeLine | ShapeLine | ShapeLine | ShapeLine | ShapeLine | ShapeLine | ShapeLine
0 | 13.3206
0 | 10.1458
ErrBox | ErrBox
0.005096 | 13.226
0.070215 | 13.226
0.070215 | 13.5011
0.005096 | 13.5011
0.005096 | 13.226
ErrBox | ErrBox
0.070215 | 14.4995
0.11551 | 14.4995
0.11551 | 14.9147
0.070215 | 14.9147
0.070215 | 14.4995
ErrBox | ErrBox
0.11551 | 14.9548
0.17979 | 14.9548
0.17979 | 15.2475
0.11551 | 15.2475
0.11551 | 14.9548
ErrBox | ErrBox
0.17979 | 15.0516
0.28252 | 15.0516
0.28252 | 15.2724
0.17979 | 15.2724
0.17979 | 15.0516
ErrBox | ErrBox
0.28252 | 15.0984
0.4557 | 15.0984
0.4557 | 15.2774
0.28252 | 15.2774
0.28252 | 15.0984
ErrBox | ErrBox
0.4557 | 15.4323
0.75654 | 15.4323
0.75654 | 15.5211
0.4557 | 15.5211
0.4557 | 15.4323
ErrBox | ErrBox
0.75654 | 15.0921
0.86378 | 15.0921
0.86378 | 15.2988
0.75654 | 15.2988
0.75654 | 15.0921
ErrBox | ErrBox
0.86378 | 15.0979
0.93161 | 15.0979
0.93161 | 15.4411
0.86378 | 15.4411
0.86378 | 15.0979
ErrBox | ErrBox
0.93161 | 15.0397
0.96895 | 15.0397
0.96895 | 15.4743
0.93161 | 15.4743
0.93161 | 15.0397
ErrBox | ErrBox
0.96895 | 15.5852
0.97961 | 15.5852
0.97961 | 17.0248
0.96895 | 17.0248
0.96895 | 15.5852
ErrBox | ErrBox
0.97961 | 15.3569
0.99548 | 15.3569
0.99548 | 16.2724
0.97961 | 16.2724
0.97961 | 15.3569
ErrBox | ErrBox
0.99548 | 7.794
0.99812 | 7.794
0.99812 | 13.5054
0.99548 | 13.5054
0.99548 | 7.794
ErrBox | ErrBox
0.99812 | 2.8017
1 | 2.8017
1 | 11.0225
0.99812 | 11.0225
0.99812 | 2.8017
ErrBox | ErrBox

## PlotDat53 (hidden)
0.2 | 0.0029057 | 1 | 0.0028993 | 9.6e-06 | 0.85 | 0.0028897
2.8 | 0.0029057 | 2 | 0.002914 | 1.1e-05 | 1.15 | 0.0028897
|  | IsoLine | IsoLine | IsoLine | 1.15 | 0.0029089
[5 empty] | 0.85 | 0.0029089
[5 empty] | 0.85 | 0.0028897
[5 empty] | ErrBox | ErrBox
[5 empty] | 1.85 | 0.002903
[5 empty] | 2.15 | 0.002903
[5 empty] | 2.15 | 0.002925
[5 empty] | 1.85 | 0.002925
[5 empty] | 1.85 | 0.002903
[5 empty] | ErrBox | ErrBox

## PlotDat18 (hidden)
Source sheet | Data Table | 10 | 1.2832e-05 | 22 | 0 | 10 | 0
Plot name | ProbDens16 | 10.015 | 1.2987e-05 | 25 | 0 | 39.985 | 0
Plot Type | 16 | 10.03 | 1.3145e-05 | 25 | 3
1st free col | 9 | 10.045 | 1.3304e-05 | 22 | 3
Sigma Level | 1 | 10.06 | 1.3464e-05 | 22 | 0
Absolute Errs | TRUE | 10.075 | 1.3627e-05 | ErrBox | ErrBox
Symbol Type | 1 | 10.09 | 1.3791e-05 | 25 | 0
Inverse Plot | FALSE | 10.105 | 1.3958e-05 | 28 | 0
Color Plot | TRUE | 10.12 | 1.4126e-05 | 28 | 12
3D plot | FALSE | 10.135 | 1.4295e-05 | 25 | 12
Linear | FALSE | 10.15 | 1.4467e-05 | 25 | 0
Data Range | Q546:R565 | 10.165 | 1.4641e-05 | ErrBox | ErrBox
Filled Symbols | TRUE | 10.18 | 1.4816e-05 | 28 | 0
ConcAge | FALSE | 10.195 | 1.4994e-05 | 31 | 0
ConcSwap | FALSE | 10.21 | 1.5173e-05 | 31 | 3
1st Symbol-row | 1 | 10.225 | 1.5355e-05 | 28 | 3
|  | 10.24 | 1.5538e-05 | 28 | 0
|  | 10.255 | 1.5724e-05 | ErrBox | ErrBox
|  | 10.27 | 1.5911e-05 | 31 | 0
|  | 10.285 | 1.6101e-05 | 34 | 0
|  | 10.3 | 1.6292e-05 | 34 | 2
|  | 10.315 | 1.6486e-05 | 31 | 2
|  | 10.33 | 1.6682e-05 | 31 | 0
|  | 10.345 | 1.688e-05 | ErrBox | ErrBox
|  | 10.36 | 1.708e-05
|  | 10.375 | 1.7282e-05
|  | 10.39 | 1.7486e-05
|  | 10.405 | 1.7693e-05
|  | 10.42 | 1.7902e-05
|  | 10.435 | 1.8113e-05
|  | 10.45 | 1.8326e-05
|  | 10.465 | 1.8542e-05
|  | 10.48 | 1.876e-05
|  | 10.495 | 1.8981e-05
|  | 10.51 | 1.9203e-05
|  | 10.525 | 1.9429e-05
|  | 10.54 | 1.9656e-05
|  | 10.555 | 1.9886e-05
|  | 10.57 | 2.0119e-05
|  | 10.585 | 2.0353e-05
|  | 10.6 | 2.0591e-05
|  | 10.615 | 2.0831e-05
|  | 10.63 | 2.1073e-05
|  | 10.645 | 2.1319e-05
|  | 10.66 | 2.1566e-05
|  | 10.675 | 2.1817e-05
|  | 10.69 | 2.207e-05
|  | 10.705 | 2.2325e-05
|  | 10.72 | 2.2584e-05
|  | 10.735 | 2.2845e-05
|  | 10.75 | 2.3109e-05
|  | 10.765 | 2.3375e-05
|  | 10.78 | 2.3645e-05
|  | 10.795 | 2.3917e-05
|  | 10.81 | 2.4192e-05
|  | 10.825 | 2.447e-05
|  | 10.84 | 2.4751e-05
|  | 10.855 | 2.5035e-05
|  | 10.87 | 2.5322e-05
|  | 10.885 | 2.5612e-05
|  | 10.9 | 2.5904e-05
|  | 10.915 | 2.62e-05
|  | 10.93 | 2.6499e-05
|  | 10.945 | 2.6801e-05
|  | 10.96 | 2.7107e-05
|  | 10.975 | 2.7415e-05
|  | 10.99 | 2.7727e-05
|  | 11.005 | 2.8041e-05
|  | 11.02 | 2.8359e-05
|  | 11.035 | 2.8681e-05
|  | 11.05 | 2.9005e-05
|  | 11.065 | 2.9333e-05
|  | 11.08 | 2.9665e-05
|  | 11.095 | 3e-05
|  | 11.11 | 3.0338e-05
|  | 11.125 | 3.0679e-05
|  | 11.14 | 3.1025e-05
|  | 11.155 | 3.1373e-05
|  | 11.17 | 3.1726e-05
|  | 11.185 | 3.2081e-05
|  | 11.2 | 3.2441e-05
|  | 11.215 | 3.2804e-05
|  | 11.23 | 3.3171e-05
|  | 11.245 | 3.3541e-05
|  | 11.26 | 3.3967e-05
|  | 11.275 | 3.4346e-05
|  | 11.29 | 3.4729e-05
|  | 11.305 | 3.5116e-05
|  | 11.32 | 3.5506e-05
|  | 11.335 | 3.5901e-05
|  | 11.35 | 3.63e-05
|  | 11.365 | 3.6703e-05
|  | 11.38 | 3.7109e-05
|  | 11.395 | 3.752e-05
|  | 11.41 | 3.7935e-05
|  | 11.425 | 3.8355e-05
|  | 11.44 | 3.8778e-05
|  | 11.455 | 3.9206e-05
|  | 11.47 | 3.9638e-05
|  | 11.485 | 4.0074e-05
|  | 11.5 | 4.0514e-05
|  | 11.515 | 4.0959e-05
|  | 11.53 | 4.1409e-05
|  | 11.545 | 4.1863e-05
|  | 11.56 | 4.2321e-05
|  | 11.575 | 4.2784e-05
|  | 11.59 | 4.3251e-05
|  | 11.605 | 4.3723e-05
|  | 11.62 | 4.42e-05
|  | 11.635 | 4.4682e-05
|  | 11.65 | 4.5168e-05
|  | 11.665 | 4.5659e-05
|  | 11.68 | 4.6155e-05
|  | 11.695 | 4.6655e-05
|  | 11.71 | 4.7161e-05
|  | 11.725 | 4.7672e-05
|  | 11.74 | 4.8187e-05
|  | 11.755 | 4.8708e-05
|  | 11.77 | 4.9234e-05
|  | 11.785 | 4.9765e-05
|  | 11.8 | 5.0301e-05
|  | 11.815 | 5.0842e-05
|  | 11.83 | 5.1388e-05
|  | 11.845 | 5.194e-05
|  | 11.86 | 5.2497e-05
|  | 11.875 | 5.306e-05
|  | 11.89 | 5.3628e-05
|  | 11.905 | 5.4201e-05
|  | 11.92 | 5.478e-05
|  | 11.935 | 5.5365e-05
|  | 11.95 | 5.5955e-05
|  | 11.965 | 5.6551e-05
|  | 11.98 | 5.7153e-05
|  | 11.995 | 5.776e-05
|  | 12.01 | 5.8373e-05
|  | 12.025 | 5.8992e-05
|  | 12.04 | 5.9617e-05
|  | 12.055 | 6.0248e-05
|  | 12.07 | 6.0885e-05
|  | 12.085 | 6.1528e-05
|  | 12.1 | 6.2177e-05
|  | 12.115 | 6.2833e-05
|  | 12.13 | 6.3494e-05
|  | 12.145 | 6.4162e-05
|  | 12.16 | 6.4836e-05
|  | 12.175 | 6.5517e-05
|  | 12.19 | 6.6204e-05
|  | 12.205 | 6.6897e-05
|  | 12.22 | 6.7597e-05
|  | 12.235 | 6.8303e-05
|  | 12.25 | 6.9017e-05
|  | 12.265 | 6.9736e-05
|  | 12.28 | 7.0463e-05
|  | 12.295 | 7.1196e-05
|  | 12.31 | 7.1937e-05
|  | 12.325 | 7.2684e-05
|  | 12.34 | 7.3438e-05
|  | 12.355 | 7.4199e-05
|  | 12.37 | 7.4968e-05
|  | 12.385 | 7.5743e-05
|  | 12.4 | 7.6526e-05
|  | 12.415 | 7.7316e-05
|  | 12.43 | 7.8113e-05
|  | 12.445 | 7.8917e-05
|  | 12.46 | 7.9729e-05
|  | 12.475 | 8.0549e-05
|  | 12.49 | 8.1376e-05
|  | 12.505 | 8.2211e-05
|  | 12.52 | 8.3053e-05
|  | 12.535 | 8.3903e-05
|  | 12.55 | 8.4761e-05
|  | 12.565 | 8.5627e-05
|  | 12.58 | 8.65e-05
|  | 12.595 | 8.7382e-05
|  | 12.61 | 8.8272e-05
|  | 12.625 | 8.9169e-05
|  | 12.64 | 9.0075e-05
|  | 12.655 | 9.1041e-05
|  | 12.67 | 9.1965e-05
|  | 12.685 | 9.2897e-05
|  | 12.7 | 9.3838e-05
|  | 12.715 | 9.4788e-05
|  | 12.73 | 9.5746e-05
|  | 12.745 | 9.6713e-05
|  | 12.76 | 9.7688e-05
|  | 12.775 | 9.8673e-05
|  | 12.79 | 9.9666e-05
|  | 12.805 | 0.00010067
|  | 12.82 | 0.00010168
|  | 12.835 | 0.0001027
|  | 12.85 | 0.00010373
|  | 12.865 | 0.00010477
|  | 12.88 | 0.00010582
|  | 12.895 | 0.00010687
|  | 12.91 | 0.00010794
|  | 12.925 | 0.00010902
|  | 12.94 | 0.0001101
|  | 12.955 | 0.0001112
|  | 12.97 | 0.0001123
|  | 12.985 | 0.00011342
|  | 13 | 0.00011455
|  | 13.015 | 0.00011568
|  | 13.03 | 0.00011683
|  | 13.045 | 0.00011798
|  | 13.06 | 0.00011915
|  | 13.075 | 0.00012032
|  | 13.09 | 0.00012151
|  | 13.105 | 0.00012271
|  | 13.12 | 0.00012391
|  | 13.135 | 0.00012513
|  | 13.15 | 0.00012636
|  | 13.165 | 0.0001276
|  | 13.18 | 0.00012885
|  | 13.195 | 0.00013011
|  | 13.21 | 0.00013139
|  | 13.225 | 0.00013267
|  | 13.24 | 0.00013396
|  | 13.255 | 0.00013527
|  | 13.27 | 0.00013659
|  | 13.285 | 0.00013792
|  | 13.3 | 0.00013926
|  | 13.315 | 0.00014061
|  | 13.33 | 0.00014197
|  | 13.345 | 0.00014335
|  | 13.36 | 0.00014474
|  | 13.375 | 0.00014614
|  | 13.39 | 0.00014755
|  | 13.405 | 0.00014897
|  | 13.42 | 0.00015041
|  | 13.435 | 0.00015186
|  | 13.45 | 0.00015332
|  | 13.465 | 0.00015479
|  | 13.48 | 0.00015628
|  | 13.495 | 0.00015778
|  | 13.51 | 0.00015929
|  | 13.525 | 0.00016081
|  | 13.54 | 0.00016235
|  | 13.555 | 0.0001639
|  | 13.57 | 0.00016546
|  | 13.585 | 0.00016704
|  | 13.6 | 0.00016863
|  | 13.615 | 0.00017024
|  | 13.63 | 0.00017185
|  | 13.645 | 0.00017349
|  | 13.66 | 0.00017513
|  | 13.675 | 0.00017679
|  | 13.69 | 0.00017846
|  | 13.705 | 0.00018015
|  | 13.72 | 0.00018185
|  | 13.735 | 0.00018357
|  | 13.75 | 0.0001853
|  | 13.765 | 0.00018705
|  | 13.78 | 0.0001888
|  | 13.795 | 0.00019058
|  | 13.81 | 0.00019237
|  | 13.825 | 0.00019417
|  | 13.84 | 0.00019599
|  | 13.855 | 0.00019783
|  | 13.87 | 0.00019968
|  | 13.885 | 0.00020154
|  | 13.9 | 0.00020342
|  | 13.915 | 0.00020532
|  | 13.93 | 0.00020723
|  | 13.945 | 0.00020916
|  | 13.96 | 0.00021111
|  | 13.975 | 0.00021307
|  | 13.99 | 0.00021504
|  | 14.005 | 0.00021703
|  | 14.02 | 0.00021904
|  | 14.035 | 0.00022107
|  | 14.05 | 0.00022311
|  | 14.065 | 0.00022517
|  | 14.08 | 0.00022725
|  | 14.095 | 0.00022934
|  | 14.11 | 0.00023155
|  | 14.125 | 0.00023369
|  | 14.14 | 0.00023583
|  | 14.155 | 0.000238
|  | 14.17 | 0.00024018
|  | 14.185 | 0.00024239
|  | 14.2 | 0.00024461
|  | 14.215 | 0.00024685
|  | 14.23 | 0.0002491
|  | 14.245 | 0.00025138
|  | 14.26 | 0.00025367
|  | 14.275 | 0.00025598
|  | 14.29 | 0.00025831
|  | 14.305 | 0.00026066
|  | 14.32 | 0.00026303
|  | 14.335 | 0.00026542
|  | 14.35 | 0.00026783
|  | 14.365 | 0.00027026
|  | 14.38 | 0.00027271
|  | 14.395 | 0.00027517
|  | 14.41 | 0.00027766
|  | 14.425 | 0.00028017
|  | 14.44 | 0.0002827
|  | 14.455 | 0.00028524
|  | 14.47 | 0.00028781
|  | 14.485 | 0.0002904
|  | 14.5 | 0.00029301
|  | 14.515 | 0.00029564
|  | 14.53 | 0.0002983
|  | 14.545 | 0.00030097
|  | 14.56 | 0.00030367
|  | 14.575 | 0.00030638
|  | 14.59 | 0.00030912
|  | 14.605 | 0.00031188
|  | 14.62 | 0.00031467
|  | 14.635 | 0.00031747
|  | 14.65 | 0.0003203
|  | 14.665 | 0.00032315
|  | 14.68 | 0.00032602
|  | 14.695 | 0.00032892
|  | 14.71 | 0.00033184
|  | 14.725 | 0.00033478
|  | 14.74 | 0.00033775
|  | 14.755 | 0.00034074
|  | 14.77 | 0.00034375
|  | 14.785 | 0.00034679
|  | 14.8 | 0.00034985
|  | 14.815 | 0.00035294
|  | 14.83 | 0.00035605
|  | 14.845 | 0.00035919
|  | 14.86 | 0.00036235
|  | 14.875 | 0.00036553
|  | 14.89 | 0.00036874
|  | 14.905 | 0.00037198
|  | 14.92 | 0.00037524
|  | 14.935 | 0.00037853
|  | 14.95 | 0.00038184
|  | 14.965 | 0.00038518
|  | 14.98 | 0.00038855
|  | 14.995 | 0.00039194
|  | 15.01 | 0.00039536
|  | 15.025 | 0.00039881
|  | 15.04 | 0.00040228
|  | 15.055 | 0.00040578
|  | 15.07 | 0.00040931
|  | 15.085 | 0.00041287
|  | 15.1 | 0.00041645
|  | 15.115 | 0.00042007
|  | 15.13 | 0.00042371
|  | 15.145 | 0.00042738
|  | 15.16 | 0.00043108
|  | 15.175 | 0.0004348
|  | 15.19 | 0.00043856
|  | 15.205 | 0.00044235
|  | 15.22 | 0.00044616
|  | 15.235 | 0.00045001
|  | 15.25 | 0.00045389
|  | 15.265 | 0.00045779
|  | 15.28 | 0.00046173
|  | 15.295 | 0.0004657
|  | 15.31 | 0.0004697
|  | 15.325 | 0.00047373
|  | 15.34 | 0.00047779
|  | 15.355 | 0.00048189
|  | 15.37 | 0.00048601
|  | 15.385 | 0.00049017
|  | 15.4 | 0.00049436
|  | 15.415 | 0.00049858
|  | 15.43 | 0.00050284
|  | 15.445 | 0.00050713
|  | 15.46 | 0.00051145
|  | 15.475 | 0.00051581
|  | 15.49 | 0.0005202
|  | 15.505 | 0.00052463
|  | 15.52 | 0.00052909
|  | 15.535 | 0.00053358
|  | 15.55 | 0.00053811
|  | 15.565 | 0.00054268
|  | 15.58 | 0.00054728
|  | 15.595 | 0.00055191
|  | 15.61 | 0.00055659
|  | 15.625 | 0.00056129
|  | 15.64 | 0.00056604
|  | 15.655 | 0.00057082
|  | 15.67 | 0.00057564
|  | 15.685 | 0.0005805
|  | 15.7 | 0.0005854
|  | 15.715 | 0.00059033
|  | 15.73 | 0.0005953
|  | 15.745 | 0.00060031
|  | 15.76 | 0.00060536
|  | 15.775 | 0.00061045
|  | 15.79 | 0.00061558
|  | 15.805 | 0.00062074
|  | 15.82 | 0.00062595
|  | 15.835 | 0.00063125
|  | 15.85 | 0.00063654
|  | 15.865 | 0.00064188
|  | 15.88 | 0.00064725
|  | 15.895 | 0.00065267
|  | 15.91 | 0.00065813
|  | 15.925 | 0.00066363
|  | 15.94 | 0.00066917
|  | 15.955 | 0.00067476
|  | 15.97 | 0.00068039
|  | 15.985 | 0.00068606
|  | 16 | 0.00069178
|  | 16.015 | 0.00069755
|  | 16.03 | 0.00070336
|  | 16.045 | 0.00070921
|  | 16.06 | 0.00071511
|  | 16.075 | 0.00072106
|  | 16.09 | 0.00072705
|  | 16.105 | 0.00073309
|  | 16.12 | 0.00073917
|  | 16.135 | 0.00074531
|  | 16.15 | 0.00075149
|  | 16.165 | 0.00075772
|  | 16.18 | 0.000764
|  | 16.195 | 0.00077032
|  | 16.21 | 0.0007767
|  | 16.225 | 0.00078313
|  | 16.24 | 0.0007896
|  | 16.255 | 0.00079613
|  | 16.27 | 0.00080271
|  | 16.285 | 0.00080934
|  | 16.3 | 0.00081607
|  | 16.315 | 0.00082281
|  | 16.33 | 0.0008296
|  | 16.345 | 0.00083644
|  | 16.36 | 0.00084334
|  | 16.375 | 0.00085029
|  | 16.39 | 0.0008573
|  | 16.405 | 0.00086441
|  | 16.42 | 0.00087152
|  | 16.435 | 0.0008787
|  | 16.45 | 0.00088593
|  | 16.465 | 0.00089322
|  | 16.48 | 0.00090056
|  | 16.495 | 0.00090796
|  | 16.51 | 0.00091543
|  | 16.525 | 0.000923
|  | 16.54 | 0.00093058
|  | 16.555 | 0.00093822
|  | 16.57 | 0.00094592
|  | 16.585 | 0.00095369
|  | 16.6 | 0.00096151
|  | 16.615 | 0.0009694
|  | 16.63 | 0.00097735
|  | 16.645 | 0.00098536
|  | 16.66 | 0.00099344
|  | 16.675 | 0.0010016
|  | 16.69 | 0.0010098
|  | 16.705 | 0.0010181
|  | 16.72 | 0.0010264
|  | 16.735 | 0.0010348
|  | 16.75 | 0.0010433
|  | 16.765 | 0.0010518
|  | 16.78 | 0.0010604
|  | 16.795 | 0.0010691
|  | 16.81 | 0.0010778
|  | 16.825 | 0.0010866
|  | 16.84 | 0.0010955
|  | 16.855 | 0.0011045
|  | 16.87 | 0.0011135
|  | 16.885 | 0.0011226
|  | 16.9 | 0.0011318
|  | 16.915 | 0.001141
|  | 16.93 | 0.0011504
|  | 16.945 | 0.0011598
|  | 16.96 | 0.0011692
|  | 16.975 | 0.0011788
|  | 16.99 | 0.0011884
|  | 17.005 | 0.0011981
|  | 17.02 | 0.0012079
|  | 17.035 | 0.0012178
|  | 17.05 | 0.0012277
|  | 17.065 | 0.0012377
|  | 17.08 | 0.0012478
|  | 17.095 | 0.001258
|  | 17.11 | 0.0012683
|  | 17.125 | 0.0012786
|  | 17.14 | 0.0012891
|  | 17.155 | 0.0012996
|  | 17.17 | 0.0013102
|  | 17.185 | 0.0013209
|  | 17.2 | 0.0013317
|  | 17.215 | 0.0013426
|  | 17.23 | 0.0013535
|  | 17.245 | 0.0013646
|  | 17.26 | 0.0013757
|  | 17.275 | 0.001387
|  | 17.29 | 0.0013983
|  | 17.305 | 0.0014097
|  | 17.32 | 0.0014212
|  | 17.335 | 0.0014328
|  | 17.35 | 0.0014445
|  | 17.365 | 0.0014563
|  | 17.38 | 0.0014682
|  | 17.395 | 0.0014802
|  | 17.41 | 0.0014923
|  | 17.425 | 0.0015045
|  | 17.44 | 0.0015168
|  | 17.455 | 0.0015292
|  | 17.47 | 0.0015417
|  | 17.485 | 0.0015543
|  | 17.5 | 0.001567
|  | 17.515 | 0.0015799
|  | 17.53 | 0.0015928
|  | 17.545 | 0.0016058
|  | 17.56 | 0.001619
|  | 17.575 | 0.0016322
|  | 17.59 | 0.0016456
|  | 17.605 | 0.0016591
|  | 17.62 | 0.0016727
|  | 17.635 | 0.0016864
|  | 17.65 | 0.0017002
|  | 17.665 | 0.0017141
|  | 17.68 | 0.0017282
|  | 17.695 | 0.0017424
|  | 17.71 | 0.0017567
|  | 17.725 | 0.0017711
|  | 17.74 | 0.0017856
|  | 17.755 | 0.0018003
|  | 17.77 | 0.0018151
|  | 17.785 | 0.00183
|  | 17.8 | 0.001845
|  | 17.815 | 0.0018602
|  | 17.83 | 0.0018755
|  | 17.845 | 0.001891
|  | 17.86 | 0.0019065
|  | 17.875 | 0.0019222
|  | 17.89 | 0.0019381
|  | 17.905 | 0.001954
|  | 17.92 | 0.0019702
|  | 17.935 | 0.0019864
|  | 17.95 | 0.0020028
|  | 17.965 | 0.0020193
|  | 17.98 | 0.002036
|  | 17.995 | 0.0020528
|  | 18.01 | 0.0020698
|  | 18.025 | 0.0020869
|  | 18.04 | 0.0021042
|  | 18.055 | 0.0021216
|  | 18.07 | 0.0021392
|  | 18.085 | 0.0021569
|  | 18.1 | 0.0021748
|  | 18.115 | 0.0021929
|  | 18.13 | 0.0022111
|  | 18.145 | 0.0022294
|  | 18.16 | 0.0022479
|  | 18.175 | 0.0022666
|  | 18.19 | 0.0022855
|  | 18.205 | 0.0023045
|  | 18.22 | 0.0023237
|  | 18.235 | 0.002343
|  | 18.25 | 0.0023625
|  | 18.265 | 0.0023822
|  | 18.28 | 0.0024021
|  | 18.295 | 0.0024222
|  | 18.31 | 0.0024424
|  | 18.325 | 0.0024628
|  | 18.34 | 0.0024834
|  | 18.355 | 0.0025042
|  | 18.37 | 0.0025252
|  | 18.385 | 0.0025463
|  | 18.4 | 0.0025677
|  | 18.415 | 0.0025892
|  | 18.43 | 0.002611
|  | 18.445 | 0.0026329
|  | 18.46 | 0.002655
|  | 18.475 | 0.0026774
|  | 18.49 | 0.0026999
|  | 18.505 | 0.0027227
|  | 18.52 | 0.0027456
|  | 18.535 | 0.0027688
|  | 18.55 | 0.0027922
|  | 18.565 | 0.0028158
|  | 18.58 | 0.0028396
|  | 18.595 | 0.0028636
|  | 18.61 | 0.0028878
|  | 18.625 | 0.0029123
|  | 18.64 | 0.002937
|  | 18.655 | 0.0029619
|  | 18.67 | 0.0029871
|  | 18.685 | 0.0030125
|  | 18.7 | 0.0030381
|  | 18.715 | 0.003064
|  | 18.73 | 0.0030901
|  | 18.745 | 0.0031164
|  | 18.76 | 0.003143
|  | 18.775 | 0.0031699
|  | 18.79 | 0.003197
|  | 18.805 | 0.0032243
|  | 18.82 | 0.0032519
|  | 18.835 | 0.0032798
|  | 18.85 | 0.0033079
|  | 18.865 | 0.0033363
|  | 18.88 | 0.003365
|  | 18.895 | 0.0033939
|  | 18.91 | 0.0034231
|  | 18.925 | 0.0034526
|  | 18.94 | 0.0034824
|  | 18.955 | 0.0035125
|  | 18.97 | 0.0035428
|  | 18.985 | 0.0035734
|  | 19 | 0.0036044
|  | 19.015 | 0.0036356
|  | 19.03 | 0.0036671
|  | 19.045 | 0.0036989
|  | 19.06 | 0.0037311
|  | 19.075 | 0.0037635
|  | 19.09 | 0.0037963
|  | 19.105 | 0.0038293
|  | 19.12 | 0.0038627
|  | 19.135 | 0.0038965
|  | 19.15 | 0.0039305
|  | 19.165 | 0.0039649
|  | 19.18 | 0.0039996
|  | 19.195 | 0.0040347
|  | 19.21 | 0.0040701
|  | 19.225 | 0.0041059
|  | 19.24 | 0.004142
|  | 19.255 | 0.0041785
|  | 19.27 | 0.0042153
|  | 19.285 | 0.0042525
|  | 19.3 | 0.00429
|  | 19.315 | 0.0043279
|  | 19.33 | 0.0043662
|  | 19.345 | 0.0044049
|  | 19.36 | 0.0044439
|  | 19.375 | 0.0044833
|  | 19.39 | 0.0045232
|  | 19.405 | 0.0045634
|  | 19.42 | 0.004604
|  | 19.435 | 0.004645
|  | 19.45 | 0.0046865
|  | 19.465 | 0.0047283
|  | 19.48 | 0.0047706
|  | 19.495 | 0.0048133
|  | 19.51 | 0.0048564
|  | 19.525 | 0.0048999
|  | 19.54 | 0.0049439
|  | 19.555 | 0.0049883
|  | 19.57 | 0.0050332
|  | 19.585 | 0.0050786
|  | 19.6 | 0.0051243
|  | 19.615 | 0.0051706
|  | 19.63 | 0.0052173
|  | 19.645 | 0.0052645
|  | 19.66 | 0.0053122
|  | 19.675 | 0.0053603
|  | 19.69 | 0.005409
|  | 19.705 | 0.0054581
|  | 19.72 | 0.0055078
|  | 19.735 | 0.0055579
|  | 19.75 | 0.0056086
|  | 19.765 | 0.0056597
|  | 19.78 | 0.0057114
|  | 19.795 | 0.0057636
|  | 19.81 | 0.0058164
|  | 19.825 | 0.0058697
|  | 19.84 | 0.0059235
|  | 19.855 | 0.0059779
|  | 19.87 | 0.0060329
|  | 19.885 | 0.0060884
|  | 19.9 | 0.0061445
|  | 19.915 | 0.0062012
|  | 19.93 | 0.0062584
|  | 19.945 | 0.0063163
|  | 19.96 | 0.0063747
|  | 19.975 | 0.0064337
|  | 19.99 | 0.0064934
|  | 20.005 | 0.0065536
|  | 20.02 | 0.0066145
|  | 20.035 | 0.006676
|  | 20.05 | 0.0067382
|  | 20.065 | 0.006801
|  | 20.08 | 0.0068644
|  | 20.095 | 0.0069285
|  | 20.11 | 0.0069932
|  | 20.125 | 0.0070587
|  | 20.14 | 0.0071248
|  | 20.155 | 0.0071916
|  | 20.17 | 0.007259
|  | 20.185 | 0.0073272
|  | 20.2 | 0.0073961
|  | 20.215 | 0.0074657
|  | 20.23 | 0.007536
|  | 20.245 | 0.0076071
|  | 20.26 | 0.0076788
|  | 20.275 | 0.0077514
|  | 20.29 | 0.0078246
|  | 20.305 | 0.0078987
|  | 20.32 | 0.0079735
|  | 20.335 | 0.008049
|  | 20.35 | 0.0081254
|  | 20.365 | 0.0082025
|  | 20.38 | 0.0082805
|  | 20.395 | 0.0083592
|  | 20.41 | 0.0084389
|  | 20.425 | 0.0085192
|  | 20.44 | 0.0086005
|  | 20.455 | 0.0086825
|  | 20.47 | 0.0087654
|  | 20.485 | 0.0088492
|  | 20.5 | 0.0089338
|  | 20.515 | 0.0090193
|  | 20.53 | 0.0091057
|  | 20.545 | 0.0091929
|  | 20.56 | 0.0092811
|  | 20.575 | 0.0093701
|  | 20.59 | 0.0094601
|  | 20.605 | 0.009551
|  | 20.62 | 0.0096428
|  | 20.635 | 0.0097356
|  | 20.65 | 0.0098293
|  | 20.665 | 0.009924
|  | 20.68 | 0.01002
|  | 20.695 | 0.010116
|  | 20.71 | 0.010214
|  | 20.725 | 0.010312
|  | 20.74 | 0.010412
|  | 20.755 | 0.010513
|  | 20.77 | 0.010614
|  | 20.785 | 0.010717
|  | 20.8 | 0.010821
|  | 20.815 | 0.010925
|  | 20.83 | 0.011031
|  | 20.845 | 0.011138
|  | 20.86 | 0.011246
|  | 20.875 | 0.011355
|  | 20.89 | 0.011465
|  | 20.905 | 0.011576
|  | 20.92 | 0.011688
|  | 20.935 | 0.011802
|  | 20.95 | 0.011916
|  | 20.965 | 0.012032
|  | 20.98 | 0.012149
|  | 20.995 | 0.012267
|  | 21.01 | 0.012386
|  | 21.025 | 0.012506
|  | 21.04 | 0.012628
|  | 21.055 | 0.01275
|  | 21.07 | 0.012874
|  | 21.085 | 0.012999
|  | 21.1 | 0.013126
|  | 21.115 | 0.013253
|  | 21.13 | 0.013382
|  | 21.145 | 0.013512
|  | 21.16 | 0.013643
|  | 21.175 | 0.013776
|  | 21.19 | 0.013909
|  | 21.205 | 0.014044
|  | 21.22 | 0.014181
|  | 21.235 | 0.014318
|  | 21.25 | 0.014457
|  | 21.265 | 0.014597
|  | 21.28 | 0.014739
|  | 21.295 | 0.014882
|  | 21.31 | 0.015026
|  | 21.325 | 0.015172
|  | 21.34 | 0.015319
|  | 21.355 | 0.015467
|  | 21.37 | 0.015616
|  | 21.385 | 0.015768
|  | 21.4 | 0.01592
|  | 21.415 | 0.016074
|  | 21.43 | 0.016229
|  | 21.445 | 0.016385
|  | 21.46 | 0.016544
|  | 21.475 | 0.016703
|  | 21.49 | 0.016864
|  | 21.505 | 0.017026
|  | 21.52 | 0.01719
|  | 21.535 | 0.017355
|  | 21.55 | 0.017522
|  | 21.565 | 0.01769
|  | 21.58 | 0.017859
|  | 21.595 | 0.018031
|  | 21.61 | 0.018203
|  | 21.625 | 0.018377
|  | 21.64 | 0.018553
|  | 21.655 | 0.01873
|  | 21.67 | 0.018908
|  | 21.685 | 0.019089
|  | 21.7 | 0.01927
|  | 21.715 | 0.019453
|  | 21.73 | 0.019638
|  | 21.745 | 0.019824
|  | 21.76 | 0.020012
|  | 21.775 | 0.020201
|  | 21.79 | 0.020392
|  | 21.805 | 0.020585
|  | 21.82 | 0.020779
|  | 21.835 | 0.020974
|  | 21.85 | 0.021171
|  | 21.865 | 0.02137
|  | 21.88 | 0.02157
|  | 21.895 | 0.021772
|  | 21.91 | 0.021976
|  | 21.925 | 0.022181
|  | 21.94 | 0.022387
|  | 21.955 | 0.022596
|  | 21.97 | 0.022805
|  | 21.985 | 0.023017
|  | 22 | 0.02323
|  | 22.015 | 0.023445
|  | 22.03 | 0.023661
|  | 22.045 | 0.023879
|  | 22.06 | 0.024098
|  | 22.075 | 0.02432
|  | 22.09 | 0.024542
|  | 22.105 | 0.024767
|  | 22.12 | 0.024993
|  | 22.135 | 0.02522
|  | 22.15 | 0.02545
|  | 22.165 | 0.025681
|  | 22.18 | 0.025913
|  | 22.195 | 0.026147
|  | 22.21 | 0.026383
|  | 22.225 | 0.02662
|  | 22.24 | 0.026859
|  | 22.255 | 0.0271
|  | 22.27 | 0.027342
|  | 22.285 | 0.027586
|  | 22.3 | 0.027832
|  | 22.315 | 0.028079
|  | 22.33 | 0.028328
|  | 22.345 | 0.028578
|  | 22.36 | 0.02883
|  | 22.375 | 0.029083
|  | 22.39 | 0.029339
|  | 22.405 | 0.029595
|  | 22.42 | 0.029854
|  | 22.435 | 0.030114
|  | 22.45 | 0.030375
|  | 22.465 | 0.030638
|  | 22.48 | 0.030903
|  | 22.495 | 0.03117
|  | 22.51 | 0.031437
|  | 22.525 | 0.031707
|  | 22.54 | 0.031978
|  | 22.555 | 0.03225
|  | 22.57 | 0.032525
|  | 22.585 | 0.0328
|  | 22.6 | 0.033077
|  | 22.615 | 0.033356
|  | 22.63 | 0.033636
|  | 22.645 | 0.033918
|  | 22.66 | 0.034202
|  | 22.675 | 0.034486
|  | 22.69 | 0.034773
|  | 22.705 | 0.035061
|  | 22.72 | 0.03535
|  | 22.735 | 0.035641
|  | 22.75 | 0.035933
|  | 22.765 | 0.036227
|  | 22.78 | 0.036522
|  | 22.795 | 0.036818
|  | 22.81 | 0.037116
|  | 22.825 | 0.037416
|  | 22.84 | 0.037717
|  | 22.855 | 0.038019
|  | 22.87 | 0.038322
|  | 22.885 | 0.038627
|  | 22.9 | 0.038934
|  | 22.915 | 0.039242
|  | 22.93 | 0.039551
|  | 22.945 | 0.039861
|  | 22.96 | 0.040173
|  | 22.975 | 0.040486
|  | 22.99 | 0.0408
|  | 23.005 | 0.041116
|  | 23.02 | 0.041433
|  | 23.035 | 0.041751
|  | 23.05 | 0.04207
|  | 23.065 | 0.042391
|  | 23.08 | 0.042713
|  | 23.095 | 0.043036
|  | 23.11 | 0.043361
|  | 23.125 | 0.043686
|  | 23.14 | 0.044013
|  | 23.155 | 0.044341
|  | 23.17 | 0.04467
|  | 23.185 | 0.045
|  | 23.2 | 0.045331
|  | 23.215 | 0.045663
|  | 23.23 | 0.045997
|  | 23.245 | 0.046331
|  | 23.26 | 0.046667
|  | 23.275 | 0.047003
|  | 23.29 | 0.047341
|  | 23.305 | 0.04768
|  | 23.32 | 0.048019
|  | 23.335 | 0.04836
|  | 23.35 | 0.048701
|  | 23.365 | 0.049044
|  | 23.38 | 0.049387
|  | 23.395 | 0.049732
|  | 23.41 | 0.050077
|  | 23.425 | 0.050423
|  | 23.44 | 0.05077
|  | 23.455 | 0.051118
|  | 23.47 | 0.051467
|  | 23.485 | 0.051816
|  | 23.5 | 0.052167
|  | 23.515 | 0.052518
|  | 23.53 | 0.05287
|  | 23.545 | 0.053222
|  | 23.56 | 0.053576
|  | 23.575 | 0.05393
|  | 23.59 | 0.054285
|  | 23.605 | 0.05464
|  | 23.62 | 0.054997
|  | 23.635 | 0.055353
|  | 23.65 | 0.055711
|  | 23.665 | 0.056069
|  | 23.68 | 0.056428
|  | 23.695 | 0.056787
|  | 23.71 | 0.057147
|  | 23.725 | 0.057507
|  | 23.74 | 0.057868
|  | 23.755 | 0.05823
|  | 23.77 | 0.058591
|  | 23.785 | 0.058954
|  | 23.8 | 0.059317
|  | 23.815 | 0.05968
|  | 23.83 | 0.060044
|  | 23.845 | 0.060408
|  | 23.86 | 0.060773
|  | 23.875 | 0.061138
|  | 23.89 | 0.061503
|  | 23.905 | 0.061869
|  | 23.92 | 0.062235
|  | 23.935 | 0.062601
|  | 23.95 | 0.062968
|  | 23.965 | 0.063335
|  | 23.98 | 0.063702
|  | 23.995 | 0.064069
|  | 24.01 | 0.064437
|  | 24.025 | 0.064805
|  | 24.04 | 0.065173
|  | 24.055 | 0.065541
|  | 24.07 | 0.06591
|  | 24.085 | 0.066278
|  | 24.1 | 0.066647
|  | 24.115 | 0.067016
|  | 24.13 | 0.067385
|  | 24.145 | 0.067754
|  | 24.16 | 0.068123
|  | 24.175 | 0.068492
|  | 24.19 | 0.068862
|  | 24.205 | 0.069231
|  | 24.22 | 0.0696
|  | 24.235 | 0.069969
|  | 24.25 | 0.070339
|  | 24.265 | 0.070708
|  | 24.28 | 0.071077
|  | 24.295 | 0.071446
|  | 24.31 | 0.071816
|  | 24.325 | 0.072185
|  | 24.34 | 0.072554
|  | 24.355 | 0.072922
|  | 24.37 | 0.073291
|  | 24.385 | 0.07366
|  | 24.4 | 0.074028
|  | 24.415 | 0.074397
|  | 24.43 | 0.074765
|  | 24.445 | 0.075133
|  | 24.46 | 0.0755
|  | 24.475 | 0.075868
|  | 24.49 | 0.076235
|  | 24.505 | 0.076603
|  | 24.52 | 0.076969
|  | 24.535 | 0.077336
|  | 24.55 | 0.077702
|  | 24.565 | 0.078069
|  | 24.58 | 0.078434
|  | 24.595 | 0.0788
|  | 24.61 | 0.079165
|  | 24.625 | 0.07953
|  | 24.64 | 0.079895
|  | 24.655 | 0.080259
|  | 24.67 | 0.080623
|  | 24.685 | 0.080987
|  | 24.7 | 0.08135
|  | 24.715 | 0.081713
|  | 24.73 | 0.082075
|  | 24.745 | 0.082438
|  | 24.76 | 0.082799
|  | 24.775 | 0.083161
|  | 24.79 | 0.083522
|  | 24.805 | 0.083882
|  | 24.82 | 0.084243
|  | 24.835 | 0.084603
|  | 24.85 | 0.084962
|  | 24.865 | 0.085321
|  | 24.88 | 0.08568
|  | 24.895 | 0.086038
|  | 24.91 | 0.086396
|  | 24.925 | 0.086753
|  | 24.94 | 0.08711
|  | 24.955 | 0.087466
|  | 24.97 | 0.087822
|  | 24.985 | 0.088178
|  | 25 | 0.088533
|  | 25.015 | 0.088888
|  | 25.03 | 0.089242
|  | 25.045 | 0.089596
|  | 25.06 | 0.08995
|  | 25.075 | 0.090303
|  | 25.09 | 0.090656
|  | 25.105 | 0.091008
|  | 25.12 | 0.09136
|  | 25.135 | 0.091711
|  | 25.15 | 0.092062
|  | 25.165 | 0.092413
|  | 25.18 | 0.092763
|  | 25.195 | 0.093113
|  | 25.21 | 0.093463
|  | 25.225 | 0.093812
|  | 25.24 | 0.094161
|  | 25.255 | 0.094509
|  | 25.27 | 0.094858
|  | 25.285 | 0.095205
|  | 25.3 | 0.095553
|  | 25.315 | 0.0959
|  | 25.33 | 0.096247
|  | 25.345 | 0.096594
|  | 25.36 | 0.096941
|  | 25.375 | 0.097287
|  | 25.39 | 0.097633
|  | 25.405 | 0.097979
|  | 25.42 | 0.098325
|  | 25.435 | 0.098671
|  | 25.45 | 0.099017
|  | 25.465 | 0.099362
|  | 25.48 | 0.099708
|  | 25.495 | 0.10005
|  | 25.51 | 0.1004
|  | 25.525 | 0.10074
|  | 25.54 | 0.10109
|  | 25.555 | 0.10143
|  | 25.57 | 0.10178
|  | 25.585 | 0.10213
|  | 25.6 | 0.10247
|  | 25.615 | 0.10282
|  | 25.63 | 0.10316
|  | 25.645 | 0.10351
|  | 25.66 | 0.10386
|  | 25.675 | 0.1042
|  | 25.69 | 0.10455
|  | 25.705 | 0.1049
|  | 25.72 | 0.10525
|  | 25.735 | 0.1056
|  | 25.75 | 0.10595
|  | 25.765 | 0.1063
|  | 25.78 | 0.10665
|  | 25.795 | 0.107
|  | 25.81 | 0.10735
|  | 25.825 | 0.1077
|  | 25.84 | 0.10806
|  | 25.855 | 0.10841
|  | 25.87 | 0.10877
|  | 25.885 | 0.10912
|  | 25.9 | 0.10948
|  | 25.915 | 0.10984
|  | 25.93 | 0.11019
|  | 25.945 | 0.11055
|  | 25.96 | 0.11092
|  | 25.975 | 0.11128
|  | 25.99 | 0.11164
|  | 26.005 | 0.11201
|  | 26.02 | 0.11237
|  | 26.035 | 0.11274
|  | 26.05 | 0.11311
|  | 26.065 | 0.11348
|  | 26.08 | 0.11385
|  | 26.095 | 0.11422
|  | 26.11 | 0.1146
|  | 26.125 | 0.11497
|  | 26.14 | 0.11535
|  | 26.155 | 0.11573
|  | 26.17 | 0.11611
|  | 26.185 | 0.11649
|  | 26.2 | 0.11688
|  | 26.215 | 0.11726
|  | 26.23 | 0.11765
|  | 26.245 | 0.11804
|  | 26.26 | 0.11843
|  | 26.275 | 0.11883
|  | 26.29 | 0.11922
|  | 26.305 | 0.11962
|  | 26.32 | 0.12002
|  | 26.335 | 0.12042
|  | 26.35 | 0.12082
|  | 26.365 | 0.12123
|  | 26.38 | 0.12163
|  | 26.395 | 0.12204
|  | 26.41 | 0.12245
|  | 26.425 | 0.12287
|  | 26.44 | 0.12328
|  | 26.455 | 0.1237
|  | 26.47 | 0.12412
|  | 26.485 | 0.12454
|  | 26.5 | 0.12496
|  | 26.515 | 0.12538
|  | 26.53 | 0.12581
|  | 26.545 | 0.12624
|  | 26.56 | 0.12667
|  | 26.575 | 0.1271
|  | 26.59 | 0.12753
|  | 26.605 | 0.12796
|  | 26.62 | 0.1284
|  | 26.635 | 0.12884
|  | 26.65 | 0.12927
|  | 26.665 | 0.12971
|  | 26.68 | 0.13015
|  | 26.695 | 0.1306
|  | 26.71 | 0.13104
|  | 26.725 | 0.13148
|  | 26.74 | 0.13193
|  | 26.755 | 0.13237
|  | 26.77 | 0.13282
|  | 26.785 | 0.13326
|  | 26.8 | 0.13371
|  | 26.815 | 0.13416
|  | 26.83 | 0.1346
|  | 26.845 | 0.13505
|  | 26.86 | 0.1355
|  | 26.875 | 0.13594
|  | 26.89 | 0.13639
|  | 26.905 | 0.13684
|  | 26.92 | 0.13728
|  | 26.935 | 0.13772
|  | 26.95 | 0.13817
|  | 26.965 | 0.13861
|  | 26.98 | 0.13905
|  | 26.995 | 0.13948
|  | 27.01 | 0.13992
|  | 27.025 | 0.14035
|  | 27.04 | 0.14078
|  | 27.055 | 0.14121
|  | 27.07 | 0.14164
|  | 27.085 | 0.14206
|  | 27.1 | 0.14248
|  | 27.115 | 0.1429
|  | 27.13 | 0.14331
|  | 27.145 | 0.14372
|  | 27.16 | 0.14413
|  | 27.175 | 0.14453
|  | 27.19 | 0.14493
|  | 27.205 | 0.14532
|  | 27.22 | 0.14571
|  | 27.235 | 0.14609
|  | 27.25 | 0.14647
|  | 27.265 | 0.14684
|  | 27.28 | 0.1472
|  | 27.295 | 0.14756
|  | 27.31 | 0.14792
|  | 27.325 | 0.14826
|  | 27.34 | 0.1486
|  | 27.355 | 0.14894
|  | 27.37 | 0.14926
|  | 27.385 | 0.14958
|  | 27.4 | 0.14989
|  | 27.415 | 0.15019
|  | 27.43 | 0.15049
|  | 27.445 | 0.15077
|  | 27.46 | 0.15105
|  | 27.475 | 0.15132
|  | 27.49 | 0.15158
|  | 27.505 | 0.15183
|  | 27.52 | 0.15207
|  | 27.535 | 0.1523
|  | 27.55 | 0.15253
|  | 27.565 | 0.15274
|  | 27.58 | 0.15294
|  | 27.595 | 0.15313
|  | 27.61 | 0.15331
|  | 27.625 | 0.15348
|  | 27.64 | 0.15364
|  | 27.655 | 0.15379
|  | 27.67 | 0.15393
|  | 27.685 | 0.15405
|  | 27.7 | 0.15417
|  | 27.715 | 0.15427
|  | 27.73 | 0.15436
|  | 27.745 | 0.15444
|  | 27.76 | 0.15451
|  | 27.775 | 0.15456
|  | 27.79 | 0.1546
|  | 27.805 | 0.15463
|  | 27.82 | 0.15465
|  | 27.835 | 0.15466
|  | 27.85 | 0.15465
|  | 27.865 | 0.15463
|  | 27.88 | 0.1546
|  | 27.895 | 0.15455
|  | 27.91 | 0.15449
|  | 27.925 | 0.15442
|  | 27.94 | 0.15434
|  | 27.955 | 0.15424
|  | 27.97 | 0.15413
|  | 27.985 | 0.15401
|  | 28 | 0.15387
|  | 28.015 | 0.15373
|  | 28.03 | 0.15356
|  | 28.045 | 0.15339
|  | 28.06 | 0.1532
|  | 28.075 | 0.15301
|  | 28.09 | 0.15279
|  | 28.105 | 0.15257
|  | 28.12 | 0.15233
|  | 28.135 | 0.15208
|  | 28.15 | 0.15182
|  | 28.165 | 0.15154
|  | 28.18 | 0.15126
|  | 28.195 | 0.15096
|  | 28.21 | 0.15065
|  | 28.225 | 0.15033
|  | 28.24 | 0.14999
|  | 28.255 | 0.14965
|  | 28.27 | 0.14929
|  | 28.285 | 0.14892
|  | 28.3 | 0.14854
|  | 28.315 | 0.14815
|  | 28.33 | 0.14774
|  | 28.345 | 0.14733
|  | 28.36 | 0.14691
|  | 28.375 | 0.14647
|  | 28.39 | 0.14603
|  | 28.405 | 0.14557
|  | 28.42 | 0.14511
|  | 28.435 | 0.14463
|  | 28.45 | 0.14415
|  | 28.465 | 0.14365
|  | 28.48 | 0.14315
|  | 28.495 | 0.14264
|  | 28.51 | 0.14212
|  | 28.525 | 0.14159
|  | 28.54 | 0.14105
|  | 28.555 | 0.14051
|  | 28.57 | 0.13995
|  | 28.585 | 0.13939
|  | 28.6 | 0.13882
|  | 28.615 | 0.13825
|  | 28.63 | 0.13766
|  | 28.645 | 0.13707
|  | 28.66 | 0.13647
|  | 28.675 | 0.13587
|  | 28.69 | 0.13526
|  | 28.705 | 0.13464
|  | 28.72 | 0.13402
|  | 28.735 | 0.1334
|  | 28.75 | 0.13276
|  | 28.765 | 0.13212
|  | 28.78 | 0.13148
|  | 28.795 | 0.13083
|  | 28.81 | 0.13018
|  | 28.825 | 0.12953
|  | 28.84 | 0.12887
|  | 28.855 | 0.1282
|  | 28.87 | 0.12754
|  | 28.885 | 0.12686
|  | 28.9 | 0.12619
|  | 28.915 | 0.12551
|  | 28.93 | 0.12483
|  | 28.945 | 0.12415
|  | 28.96 | 0.12347
|  | 28.975 | 0.12278
|  | 28.99 | 0.12209
|  | 29.005 | 0.1214
|  | 29.02 | 0.12071
|  | 29.035 | 0.12002
|  | 29.05 | 0.11933
|  | 29.065 | 0.11863
|  | 29.08 | 0.11794
|  | 29.095 | 0.11724
|  | 29.11 | 0.11654
|  | 29.125 | 0.11585
|  | 29.14 | 0.11515
|  | 29.155 | 0.11445
|  | 29.17 | 0.11376
|  | 29.185 | 0.11306
|  | 29.2 | 0.11237
|  | 29.215 | 0.11168
|  | 29.23 | 0.11099
|  | 29.245 | 0.11029
|  | 29.26 | 0.10961
|  | 29.275 | 0.10892
|  | 29.29 | 0.10823
|  | 29.305 | 0.10755
|  | 29.32 | 0.10687
|  | 29.335 | 0.10619
|  | 29.35 | 0.10551
|  | 29.365 | 0.10483
|  | 29.38 | 0.10416
|  | 29.395 | 0.10349
|  | 29.41 | 0.10282
|  | 29.425 | 0.10216
|  | 29.44 | 0.1015
|  | 29.455 | 0.10084
|  | 29.47 | 0.10019
|  | 29.485 | 0.099538
|  | 29.5 | 0.098891
|  | 29.515 | 0.098248
|  | 29.53 | 0.097608
|  | 29.545 | 0.096973
|  | 29.56 | 0.096341
|  | 29.575 | 0.095713
|  | 29.59 | 0.095089
|  | 29.605 | 0.09447
|  | 29.62 | 0.093855
|  | 29.635 | 0.093244
|  | 29.65 | 0.092638
|  | 29.665 | 0.092036
|  | 29.68 | 0.091438
|  | 29.695 | 0.090846
|  | 29.71 | 0.090257
|  | 29.725 | 0.089674
|  | 29.74 | 0.089095
|  | 29.755 | 0.088522
|  | 29.77 | 0.087952
|  | 29.785 | 0.087388
|  | 29.8 | 0.086829
|  | 29.815 | 0.086275
|  | 29.83 | 0.085725
|  | 29.845 | 0.085181
|  | 29.86 | 0.084642
|  | 29.875 | 0.084107
|  | 29.89 | 0.083578
|  | 29.905 | 0.083054
|  | 29.92 | 0.082535
|  | 29.935 | 0.082021
|  | 29.95 | 0.081511
|  | 29.965 | 0.081007
|  | 29.98 | 0.080508
|  | 29.995 | 0.080014
|  | 30.01 | 0.079525
|  | 30.025 | 0.079041
|  | 30.04 | 0.078562
|  | 30.055 | 0.078088
|  | 30.07 | 0.077619
|  | 30.085 | 0.077155
|  | 30.1 | 0.076695
|  | 30.115 | 0.076241
|  | 30.13 | 0.075791
|  | 30.145 | 0.075346
|  | 30.16 | 0.074906
|  | 30.175 | 0.07447
|  | 30.19 | 0.074039
|  | 30.205 | 0.073613
|  | 30.22 | 0.073191
|  | 30.235 | 0.072774
|  | 30.25 | 0.072361
|  | 30.265 | 0.071953
|  | 30.28 | 0.071548
|  | 30.295 | 0.071148
|  | 30.31 | 0.070753
|  | 30.325 | 0.070361
|  | 30.34 | 0.069974
|  | 30.355 | 0.06959
|  | 30.37 | 0.069211
|  | 30.385 | 0.068835
|  | 30.4 | 0.068463
|  | 30.415 | 0.068095
|  | 30.43 | 0.067731
|  | 30.445 | 0.06737
|  | 30.46 | 0.067013
|  | 30.475 | 0.066659
|  | 30.49 | 0.066309
|  | 30.505 | 0.065962
|  | 30.52 | 0.065618
|  | 30.535 | 0.065278
|  | 30.55 | 0.06494
|  | 30.565 | 0.064606
|  | 30.58 | 0.064274
|  | 30.595 | 0.063946
|  | 30.61 | 0.06362
|  | 30.625 | 0.063297
|  | 30.64 | 0.062976
|  | 30.655 | 0.062658
|  | 30.67 | 0.062343
|  | 30.685 | 0.06203
|  | 30.7 | 0.06172
|  | 30.715 | 0.061411
|  | 30.73 | 0.061105
|  | 30.745 | 0.060801
|  | 30.76 | 0.0605
|  | 30.775 | 0.0602
|  | 30.79 | 0.059902
|  | 30.805 | 0.059606
|  | 30.82 | 0.059312
|  | 30.835 | 0.059019
|  | 30.85 | 0.058728
|  | 30.865 | 0.058439
|  | 30.88 | 0.058151
|  | 30.895 | 0.057865
|  | 30.91 | 0.05758
|  | 30.925 | 0.057297
|  | 30.94 | 0.057015
|  | 30.955 | 0.056734
|  | 30.97 | 0.056454
|  | 30.985 | 0.056175
|  | 31 | 0.055898
|  | 31.015 | 0.055621
|  | 31.03 | 0.055346
|  | 31.045 | 0.055071
|  | 31.06 | 0.054797
|  | 31.075 | 0.054525
|  | 31.09 | 0.054252
|  | 31.105 | 0.053981
|  | 31.12 | 0.05371
|  | 31.135 | 0.05344
|  | 31.15 | 0.053171
|  | 31.165 | 0.052902
|  | 31.18 | 0.052634
|  | 31.195 | 0.052366
|  | 31.21 | 0.052099
|  | 31.225 | 0.051832
|  | 31.24 | 0.051566
|  | 31.255 | 0.0513
|  | 31.27 | 0.051035
|  | 31.285 | 0.050769
|  | 31.3 | 0.050504
|  | 31.315 | 0.05024
|  | 31.33 | 0.049975
|  | 31.345 | 0.049711
|  | 31.36 | 0.049448
|  | 31.375 | 0.049184
|  | 31.39 | 0.048921
|  | 31.405 | 0.048658
|  | 31.42 | 0.048395
|  | 31.435 | 0.048132
|  | 31.45 | 0.047869
|  | 31.465 | 0.047607
|  | 31.48 | 0.047345
|  | 31.495 | 0.047082
|  | 31.51 | 0.04682
|  | 31.525 | 0.046559
|  | 31.54 | 0.046297
|  | 31.555 | 0.046036
|  | 31.57 | 0.045774
|  | 31.585 | 0.045513
|  | 31.6 | 0.045252
|  | 31.615 | 0.044991
|  | 31.63 | 0.04473
|  | 31.645 | 0.04447
|  | 31.66 | 0.044209
|  | 31.675 | 0.043949
|  | 31.69 | 0.043689
|  | 31.705 | 0.043429
|  | 31.72 | 0.04317
|  | 31.735 | 0.042911
|  | 31.75 | 0.042652
|  | 31.765 | 0.042393
|  | 31.78 | 0.042134
|  | 31.795 | 0.041876
|  | 31.81 | 0.041618
|  | 31.825 | 0.04136
|  | 31.84 | 0.041103
|  | 31.855 | 0.040846
|  | 31.87 | 0.040589
|  | 31.885 | 0.040333
|  | 31.9 | 0.040077
|  | 31.915 | 0.039822
|  | 31.93 | 0.039567
|  | 31.945 | 0.039312
|  | 31.96 | 0.039058
|  | 31.975 | 0.038805
|  | 31.99 | 0.038552
|  | 32.005 | 0.038299
|  | 32.02 | 0.038047
|  | 32.035 | 0.037796
|  | 32.05 | 0.037545
|  | 32.065 | 0.037295
|  | 32.08 | 0.037046
|  | 32.095 | 0.036797
|  | 32.11 | 0.036549
|  | 32.125 | 0.036301
|  | 32.14 | 0.036055
|  | 32.155 | 0.035809
|  | 32.17 | 0.035564
|  | 32.185 | 0.035319
|  | 32.2 | 0.035076
|  | 32.215 | 0.034833
|  | 32.23 | 0.034591
|  | 32.245 | 0.03435
|  | 32.26 | 0.03411
|  | 32.275 | 0.033871
|  | 32.29 | 0.033632
|  | 32.305 | 0.033395
|  | 32.32 | 0.033158
|  | 32.335 | 0.032923
|  | 32.35 | 0.032689
|  | 32.365 | 0.032455
|  | 32.38 | 0.032223
|  | 32.395 | 0.031992
|  | 32.41 | 0.031761
|  | 32.425 | 0.031532
|  | 32.44 | 0.031304
|  | 32.455 | 0.031077
|  | 32.47 | 0.030851
|  | 32.485 | 0.030627
|  | 32.5 | 0.030403
|  | 32.515 | 0.030181
|  | 32.53 | 0.02996
|  | 32.545 | 0.02974
|  | 32.56 | 0.029521
|  | 32.575 | 0.029303
|  | 32.59 | 0.029087
|  | 32.605 | 0.028872
|  | 32.62 | 0.028658
|  | 32.635 | 0.028446
|  | 32.65 | 0.028235
|  | 32.665 | 0.028025
|  | 32.68 | 0.027816
|  | 32.695 | 0.027609
|  | 32.71 | 0.027403
|  | 32.725 | 0.027198
|  | 32.74 | 0.026995
|  | 32.755 | 0.026793
|  | 32.77 | 0.026592
|  | 32.785 | 0.026392
|  | 32.8 | 0.026194
|  | 32.815 | 0.025998
|  | 32.83 | 0.025802
|  | 32.845 | 0.025608
|  | 32.86 | 0.025416
|  | 32.875 | 0.025224
|  | 32.89 | 0.025035
|  | 32.905 | 0.024846
|  | 32.92 | 0.024659
|  | 32.935 | 0.024473
|  | 32.95 | 0.024288
|  | 32.965 | 0.024105
|  | 32.98 | 0.023924
|  | 32.995 | 0.023743
|  | 33.01 | 0.023564
|  | 33.025 | 0.023386
|  | 33.04 | 0.02321
|  | 33.055 | 0.023035
|  | 33.07 | 0.022861
|  | 33.085 | 0.022689
|  | 33.1 | 0.022518
|  | 33.115 | 0.022349
|  | 33.13 | 0.02218
|  | 33.145 | 0.022013
|  | 33.16 | 0.021848
|  | 33.175 | 0.021683
|  | 33.19 | 0.02152
|  | 33.205 | 0.021358
|  | 33.22 | 0.021198
|  | 33.235 | 0.021039
|  | 33.25 | 0.020881
|  | 33.265 | 0.020724
|  | 33.28 | 0.020569
|  | 33.295 | 0.020414
|  | 33.31 | 0.020261
|  | 33.325 | 0.02011
|  | 33.34 | 0.019959
|  | 33.355 | 0.01981
|  | 33.37 | 0.019662
|  | 33.385 | 0.019515
|  | 33.4 | 0.019369
|  | 33.415 | 0.019225
|  | 33.43 | 0.019082
|  | 33.445 | 0.018939
|  | 33.46 | 0.018798
|  | 33.475 | 0.018659
|  | 33.49 | 0.01852
|  | 33.505 | 0.018382
|  | 33.52 | 0.018246
|  | 33.535 | 0.01811
|  | 33.55 | 0.017976
|  | 33.565 | 0.017843
|  | 33.58 | 0.01771
|  | 33.595 | 0.017579
|  | 33.61 | 0.017449
|  | 33.625 | 0.01732
|  | 33.64 | 0.017192
|  | 33.655 | 0.017065
|  | 33.67 | 0.016939
|  | 33.685 | 0.016813
|  | 33.7 | 0.016689
|  | 33.715 | 0.016566
|  | 33.73 | 0.016444
|  | 33.745 | 0.016323
|  | 33.76 | 0.016202
|  | 33.775 | 0.016083
|  | 33.79 | 0.015964
|  | 33.805 | 0.015847
|  | 33.82 | 0.01573
|  | 33.835 | 0.015614
|  | 33.85 | 0.015499
|  | 33.865 | 0.015385
|  | 33.88 | 0.015272
|  | 33.895 | 0.015159
|  | 33.91 | 0.015047
|  | 33.925 | 0.014937
|  | 33.94 | 0.014827
|  | 33.955 | 0.014717
|  | 33.97 | 0.014609
|  | 33.985 | 0.014501
|  | 34 | 0.014394
|  | 34.015 | 0.014288
|  | 34.03 | 0.014182
|  | 34.045 | 0.014078
|  | 34.06 | 0.013974
|  | 34.075 | 0.01387
|  | 34.09 | 0.013768
|  | 34.105 | 0.013666
|  | 34.12 | 0.013565
|  | 34.135 | 0.013464
|  | 34.15 | 0.013364
|  | 34.165 | 0.013265
|  | 34.18 | 0.013167
|  | 34.195 | 0.013069
|  | 34.21 | 0.012971
|  | 34.225 | 0.012875
|  | 34.24 | 0.012779
|  | 34.255 | 0.012683
|  | 34.27 | 0.012588
|  | 34.285 | 0.012494
|  | 34.3 | 0.012401
|  | 34.315 | 0.012308
|  | 34.33 | 0.012215
|  | 34.345 | 0.012123
|  | 34.36 | 0.012032
|  | 34.375 | 0.011941
|  | 34.39 | 0.011851
|  | 34.405 | 0.011761
|  | 34.42 | 0.011672
|  | 34.435 | 0.011583
|  | 34.45 | 0.011495
|  | 34.465 | 0.011408
|  | 34.48 | 0.011321
|  | 34.495 | 0.011234
|  | 34.51 | 0.011148
|  | 34.525 | 0.011062
|  | 34.54 | 0.010977
|  | 34.555 | 0.010893
|  | 34.57 | 0.010809
|  | 34.585 | 0.010725
|  | 34.6 | 0.010642
|  | 34.615 | 0.010559
|  | 34.63 | 0.010477
|  | 34.645 | 0.010395
|  | 34.66 | 0.010314
|  | 34.675 | 0.010233
|  | 34.69 | 0.010153
|  | 34.705 | 0.010073
|  | 34.72 | 0.0099932
|  | 34.735 | 0.0099141
|  | 34.75 | 0.0098355
|  | 34.765 | 0.0097573
|  | 34.78 | 0.0096795
|  | 34.795 | 0.0096021
|  | 34.81 | 0.0095252
|  | 34.825 | 0.0094487
|  | 34.84 | 0.0093726
|  | 34.855 | 0.0092969
|  | 34.87 | 0.0092216
|  | 34.885 | 0.0091468
|  | 34.9 | 0.0090723
|  | 34.915 | 0.0089983
|  | 34.93 | 0.0089246
|  | 34.945 | 0.0088514
|  | 34.96 | 0.0087785
|  | 34.975 | 0.0087061
|  | 34.99 | 0.008634
|  | 35.005 | 0.0085623
|  | 35.02 | 0.008491
|  | 35.035 | 0.0084201
|  | 35.05 | 0.0083496
|  | 35.065 | 0.0082795
|  | 35.08 | 0.0082097
|  | 35.095 | 0.0081404
|  | 35.11 | 0.0080714
|  | 35.125 | 0.0080028
|  | 35.14 | 0.0079346
|  | 35.155 | 0.0078667
|  | 35.17 | 0.0077992
|  | 35.185 | 0.0077321
|  | 35.2 | 0.0076654
|  | 35.215 | 0.0075991
|  | 35.23 | 0.0075331
|  | 35.245 | 0.0074675
|  | 35.26 | 0.0074022
|  | 35.275 | 0.0073373
|  | 35.29 | 0.0072728
|  | 35.305 | 0.0072087
|  | 35.32 | 0.0071449
|  | 35.335 | 0.0070815
|  | 35.35 | 0.0070184
|  | 35.365 | 0.0069558
|  | 35.38 | 0.0068934
|  | 35.395 | 0.0068315
|  | 35.41 | 0.0067699
|  | 35.425 | 0.0067086
|  | 35.44 | 0.0066477
|  | 35.455 | 0.0065872
|  | 35.47 | 0.006527
|  | 35.485 | 0.0064672
|  | 35.5 | 0.0064077
|  | 35.515 | 0.0063486
|  | 35.53 | 0.0062899
|  | 35.545 | 0.0062315
|  | 35.56 | 0.0061735
|  | 35.575 | 0.0061158
|  | 35.59 | 0.0060585
|  | 35.605 | 0.0060015
|  | 35.62 | 0.0059449
|  | 35.635 | 0.0058887
|  | 35.65 | 0.0058327
|  | 35.665 | 0.0057772
|  | 35.68 | 0.005722
|  | 35.695 | 0.0056671
|  | 35.71 | 0.0056126
|  | 35.725 | 0.0055585
|  | 35.74 | 0.0055047
|  | 35.755 | 0.0054512
|  | 35.77 | 0.0053981
|  | 35.785 | 0.0053453
|  | 35.8 | 0.0052929
|  | 35.815 | 0.0052409
|  | 35.83 | 0.0051891
|  | 35.845 | 0.0051378
|  | 35.86 | 0.0050867
|  | 35.875 | 0.0050361
|  | 35.89 | 0.0049857
|  | 35.905 | 0.0049357
|  | 35.92 | 0.0048861
|  | 35.935 | 0.0048368
|  | 35.95 | 0.0047878
|  | 35.965 | 0.0047391
|  | 35.98 | 0.0046909
|  | 35.995 | 0.0046429
|  | 36.01 | 0.0045953
|  | 36.025 | 0.004548
|  | 36.04 | 0.0045011
|  | 36.055 | 0.0044545
|  | 36.07 | 0.0044083
|  | 36.085 | 0.0043624
|  | 36.1 | 0.0043168
|  | 36.115 | 0.0042716
|  | 36.13 | 0.0042267
|  | 36.145 | 0.0041821
|  | 36.16 | 0.0041378
|  | 36.175 | 0.0040939
|  | 36.19 | 0.0040504
|  | 36.205 | 0.0040071
|  | 36.22 | 0.0039641
|  | 36.235 | 0.0039216
|  | 36.25 | 0.0038793
|  | 36.265 | 0.0038374
|  | 36.28 | 0.0037958
|  | 36.295 | 0.0037545
|  | 36.31 | 0.0037135
|  | 36.325 | 0.0036729
|  | 36.34 | 0.0036326
|  | 36.355 | 0.0035926
|  | 36.37 | 0.0035529
|  | 36.385 | 0.0035136
|  | 36.4 | 0.0034746
|  | 36.415 | 0.0034358
|  | 36.43 | 0.0033975
|  | 36.445 | 0.0033594
|  | 36.46 | 0.0033216
|  | 36.475 | 0.0032842
|  | 36.49 | 0.003247
|  | 36.505 | 0.0032102
|  | 36.52 | 0.0031737
|  | 36.535 | 0.0031375
|  | 36.55 | 0.0031016
|  | 36.565 | 0.003066
|  | 36.58 | 0.0030307
|  | 36.595 | 0.0029957
|  | 36.61 | 0.0029611
|  | 36.625 | 0.0029267
|  | 36.64 | 0.0028926
|  | 36.655 | 0.0028588
|  | 36.67 | 0.0028254
|  | 36.685 | 0.0027922
|  | 36.7 | 0.0027593
|  | 36.715 | 0.0027267
|  | 36.73 | 0.0026944
|  | 36.745 | 0.0026624
|  | 36.76 | 0.0026307
|  | 36.775 | 0.0025993
|  | 36.79 | 0.0025681
|  | 36.805 | 0.0025373
|  | 36.82 | 0.0025067
|  | 36.835 | 0.0024764
|  | 36.85 | 0.0024464
|  | 36.865 | 0.0024167
|  | 36.88 | 0.0023873
|  | 36.895 | 0.0023581
|  | 36.91 | 0.0023292
|  | 36.925 | 0.0023006
|  | 36.94 | 0.0022723
|  | 36.955 | 0.0022442
|  | 36.97 | 0.0022165
|  | 36.985 | 0.0021889
|  | 37 | 0.0021617
|  | 37.015 | 0.0021347
|  | 37.03 | 0.002108
|  | 37.045 | 0.0020815
|  | 37.06 | 0.0020554
|  | 37.075 | 0.0020294
|  | 37.09 | 0.0020037
|  | 37.105 | 0.0019783
|  | 37.12 | 0.0019531
|  | 37.135 | 0.0019282
|  | 37.15 | 0.0019035
|  | 37.165 | 0.0018791
|  | 37.18 | 0.001855
|  | 37.195 | 0.0018311
|  | 37.21 | 0.0018074
|  | 37.225 | 0.001784
|  | 37.24 | 0.0017609
|  | 37.255 | 0.0017379
|  | 37.27 | 0.0017152
|  | 37.285 | 0.0016928
|  | 37.3 | 0.0016706
|  | 37.315 | 0.0016486
|  | 37.33 | 0.0016269
|  | 37.345 | 0.0016054
|  | 37.36 | 0.0015841
|  | 37.375 | 0.001563
|  | 37.39 | 0.0015422
|  | 37.405 | 0.0015216
|  | 37.42 | 0.0015013
|  | 37.435 | 0.0014811
|  | 37.45 | 0.0014612
|  | 37.465 | 0.0014415
|  | 37.48 | 0.001422
|  | 37.495 | 0.0014027
|  | 37.51 | 0.0013837
|  | 37.525 | 0.0013648
|  | 37.54 | 0.0013462
|  | 37.555 | 0.0013278
|  | 37.57 | 0.0013096
|  | 37.585 | 0.0012916
|  | 37.6 | 0.0012737
|  | 37.615 | 0.0012561
|  | 37.63 | 0.0012387
|  | 37.645 | 0.0012215
|  | 37.66 | 0.0012045
|  | 37.675 | 0.0011877
|  | 37.69 | 0.0011711
|  | 37.705 | 0.0011547
|  | 37.72 | 0.0011384
|  | 37.735 | 0.0011224
|  | 37.75 | 0.0011066
|  | 37.765 | 0.0010909
|  | 37.78 | 0.0010754
|  | 37.795 | 0.0010601
|  | 37.81 | 0.001045
|  | 37.825 | 0.0010301
|  | 37.84 | 0.0010154
|  | 37.855 | 0.0010008
|  | 37.87 | 0.00098642
|  | 37.885 | 0.0009722
|  | 37.9 | 0.00095815
|  | 37.915 | 0.00094428
|  | 37.93 | 0.00093058
|  | 37.945 | 0.00091705
|  | 37.96 | 0.00090368
|  | 37.975 | 0.00089048
|  | 37.99 | 0.00087744
|  | 38.005 | 0.00086456
|  | 38.02 | 0.00085185
|  | 38.035 | 0.00083929
|  | 38.05 | 0.00082689
|  | 38.065 | 0.00081465
|  | 38.08 | 0.00080256
|  | 38.095 | 0.00079063
|  | 38.11 | 0.00077885
|  | 38.125 | 0.00076721
|  | 38.14 | 0.00075573
|  | 38.155 | 0.00074439
|  | 38.17 | 0.0007332
|  | 38.185 | 0.00072216
|  | 38.2 | 0.00071126
|  | 38.215 | 0.00070049
|  | 38.23 | 0.00068987
|  | 38.245 | 0.00067939
|  | 38.26 | 0.00066905
|  | 38.275 | 0.00065884
|  | 38.29 | 0.00064877
|  | 38.305 | 0.00063882
|  | 38.32 | 0.00062902
|  | 38.335 | 0.00061934
|  | 38.35 | 0.00060979
|  | 38.365 | 0.00060037
|  | 38.38 | 0.00059107
|  | 38.395 | 0.0005819
|  | 38.41 | 0.00057286
|  | 38.425 | 0.00056393
|  | 38.44 | 0.00055513
|  | 38.455 | 0.00054645
|  | 38.47 | 0.00053788
|  | 38.485 | 0.00052943
|  | 38.5 | 0.0005211
|  | 38.515 | 0.00051289
|  | 38.53 | 0.00050478
|  | 38.545 | 0.00049679
|  | 38.56 | 0.00048891
|  | 38.575 | 0.00048114
|  | 38.59 | 0.00047348
|  | 38.605 | 0.00046592
|  | 38.62 | 0.00045847
|  | 38.635 | 0.00045113
|  | 38.65 | 0.00044389
|  | 38.665 | 0.00043675
|  | 38.68 | 0.00042971
|  | 38.695 | 0.00042277
|  | 38.71 | 0.00041593
|  | 38.725 | 0.00040919
|  | 38.74 | 0.00040255
|  | 38.755 | 0.000396
|  | 38.77 | 0.00038955
|  | 38.785 | 0.00038314
|  | 38.8 | 0.00037682
|  | 38.815 | 0.00037064
|  | 38.83 | 0.00036456
|  | 38.845 | 0.00035856
|  | 38.86 | 0.00035265
|  | 38.875 | 0.00034683
|  | 38.89 | 0.00034109
|  | 38.905 | 0.00033544
|  | 38.92 | 0.00032987
|  | 38.935 | 0.00032438
|  | 38.95 | 0.00031898
|  | 38.965 | 0.00031365
|  | 38.98 | 0.00030841
|  | 38.995 | 0.00030324
|  | 39.01 | 0.00029815
|  | 39.025 | 0.00029314
|  | 39.04 | 0.0002882
|  | 39.055 | 0.00028334
|  | 39.07 | 0.00027855
|  | 39.085 | 0.00027383
|  | 39.1 | 0.00026918
|  | 39.115 | 0.00026461
|  | 39.13 | 0.00026011
|  | 39.145 | 0.00025567
|  | 39.16 | 0.0002513
|  | 39.175 | 0.000247
|  | 39.19 | 0.00024277
|  | 39.205 | 0.0002386
|  | 39.22 | 0.0002345
|  | 39.235 | 0.00023046
|  | 39.25 | 0.00022648
|  | 39.265 | 0.00022256
|  | 39.28 | 0.00021871
|  | 39.295 | 0.00021492
|  | 39.31 | 0.00021118
|  | 39.325 | 0.00020751
|  | 39.34 | 0.00020389
|  | 39.355 | 0.00020033
|  | 39.37 | 0.00019682
|  | 39.385 | 0.00019338
|  | 39.4 | 0.00018998
|  | 39.415 | 0.00018664
|  | 39.43 | 0.00018336
|  | 39.445 | 0.00018013
|  | 39.46 | 0.00017694
|  | 39.475 | 0.00017381
|  | 39.49 | 0.00017074
|  | 39.505 | 0.00016771
|  | 39.52 | 0.00016472
|  | 39.535 | 0.00016179
|  | 39.55 | 0.00015891
|  | 39.565 | 0.00015607
|  | 39.58 | 0.00015328
|  | 39.595 | 0.00015053
|  | 39.61 | 0.00014783
|  | 39.625 | 0.00014518
|  | 39.64 | 0.00014257
|  | 39.655 | 0.00014
|  | 39.67 | 0.00013747
|  | 39.685 | 0.00013498
|  | 39.7 | 0.00013254
|  | 39.715 | 0.00013014
|  | 39.73 | 0.00012778
|  | 39.745 | 0.00012545
|  | 39.76 | 0.00012317
|  | 39.775 | 0.00012092
|  | 39.79 | 0.00011871
|  | 39.805 | 0.00011654
|  | 39.82 | 0.00011441
|  | 39.835 | 0.00011231
|  | 39.85 | 0.00011025
|  | 39.865 | 0.00010822
|  | 39.88 | 0.00010622
|  | 39.895 | 0.00010426
|  | 39.91 | 0.00010234
|  | 39.925 | 0.00010045
|  | 39.94 | 9.8585e-05
|  | 39.955 | 9.6756e-05
|  | 39.97 | 9.4959e-05
|  | 39.985 | 9.3193e-05
|  | IsoLine | IsoLine

## PlotDat25 (hidden)
Source sheet | Data Table | 0 | -4.4394 | 0 | 34.8831 | 0.97113 | 34.8893 | 0.99458 | 34.0448 | 0.99894 | 37.8058
Plot name | ArStepHeat5 | 0.0023864 | -4.4394 | 1 | 34.8831 | 0.97113 | 34.0448 | 0.99458 | 37.8058 | 0.99894 | 47.9844
Plot Type | 18 | 0.0023864 | 44.691 |  |  | ShapeLine | ShapeLine | ShapeLine | ShapeLine | ShapeLine | ShapeLine
1st free col | 13 | 0 | 44.691
Sigma Level | 1 | 0 | -4.4394
Absolute Errs | TRUE | ErrBox | ErrBox
Symbol Type | 1 | 0.0023864 | 26.3113
Inverse Plot | FALSE | 0.019199 | 26.3113
Color Plot | TRUE | 0.019199 | 31.3689
3D plot | FALSE | 0.0023864 | 31.3689
Linear | FALSE | 0.0023864 | 26.3113
Data Range | F111:F125,Q111:R125 | ErrBox | ErrBox
Filled Symbols | TRUE | 0.019199 | 30.2911
ConcAge | FALSE | 0.046082 | 30.2911
ConcSwap | FALSE | 0.046082 | 32.5465
1st Symbol-row | 1 | 0.019199 | 32.5465
|  | 0.019199 | 30.2911
|  | ErrBox | ErrBox
|  | 0.046082 | 30.9505
|  | 0.07586 | 30.9505
|  | 0.07586 | 32.9655
|  | 0.046082 | 32.9655
|  | 0.046082 | 30.9505
|  | ErrBox | ErrBox
|  | 0.07586 | 32.7681
|  | 0.10156 | 32.7681
|  | 0.10156 | 34.5922
|  | 0.07586 | 34.5922
|  | 0.07586 | 32.7681
|  | ErrBox | ErrBox
|  | 0.10156 | 33.3123
|  | 0.13304 | 33.3123
|  | 0.13304 | 35.6936
|  | 0.10156 | 35.6936
|  | 0.10156 | 33.3123
|  | ErrBox | ErrBox
|  | 0.13304 | 34.3367
|  | 0.17043 | 34.3367
|  | 0.17043 | 35.1954
|  | 0.13304 | 35.1954
|  | 0.13304 | 34.3367
|  | ErrBox | ErrBox
|  | 0.17043 | 34.5786
|  | 0.28739 | 34.5786
|  | 0.28739 | 34.9302
|  | 0.17043 | 34.9302
|  | 0.17043 | 34.5786
|  | ErrBox | ErrBox
|  | 0.28739 | 34.6726
|  | 0.54102 | 34.6726
|  | 0.54102 | 34.9783
|  | 0.28739 | 34.9783
|  | 0.28739 | 34.6726
|  | ErrBox | ErrBox
|  | 0.54102 | 34.8445
|  | 0.7615 | 34.8445
|  | 0.7615 | 35.0009
|  | 0.54102 | 35.0009
|  | 0.54102 | 34.8445
|  | ErrBox | ErrBox
|  | 0.7615 | 34.8123
|  | 0.81707 | 34.8123
|  | 0.81707 | 35.1926
|  | 0.7615 | 35.1926
|  | 0.7615 | 34.8123
|  | ErrBox | ErrBox
|  | 0.81707 | 34.6942
|  | 0.97113 | 34.6942
|  | 0.97113 | 35.0843
|  | 0.81707 | 35.0843
|  | 0.81707 | 34.6942
|  | ErrBox | ErrBox
|  | 0.97113 | 33.3968
|  | 0.99458 | 33.3968
|  | 0.99458 | 34.6928
|  | 0.97113 | 34.6928
|  | 0.97113 | 33.3968
|  | ErrBox | ErrBox
|  | 0.99458 | 35.9318
|  | 0.99894 | 35.9318
|  | 0.99894 | 39.6799
|  | 0.99458 | 39.6799
|  | 0.99458 | 35.9318
|  | ErrBox | ErrBox
|  | 0.99894 | 39.8632
|  | 1 | 39.8632
|  | 1 | 56.1057
|  | 0.99894 | 56.1057
|  | 0.99894 | 39.8632
|  | ErrBox | ErrBox

## Data Table
Supplemental Table S1: 40Ar/39Ar analytical results
Representative Blanks | P | t | m/e=40 |  | 39 |  | 38 |  | 37 |  | 36 |  | moles 40
blank.9.22.16.c.txt | 0 | 0 | 0.010974 | 0.00022542 | 0.0012481 | 4.9239e-05 | 0.00017503 | 1.7868e-05 | 0.00037773 | 1.277e-05 | 0.00010772 | 9.4606e-06 | 8.429e-17
blank.9.22.16.d.txt | 0 | 0 | 0.011597 | 0.00025417 | 0.0013147 | 4.8676e-05 | 0.00019307 | 1.3304e-05 | 0.00033155 | 1.7932e-05 | 9.604e-05 | 7.2883e-06 | 8.9074e-17
Analyses of single sanidine crystals for the monitor FC-2 (aliquot prepared at New Mexico Tech by R. Esser, ca. 1998).
Sample | P | t | 40Ar(*+atm) |  | 39ArK |  | 38Ar(atm+Cl) |  | 37ArCa |  | 36Ar(atm) |  | moles 40Ar | %Rad | R | J (±1s) |  | %-sd
au31.2c.san.25a.txt | 1.8 | 20 | 12.3093 | 0.0065471 | 3.1952 | 0.0031882 | 0.042212 | 0.00036705 | 0.021584 | 0.0001422 | 9.8854e-05 | 2.8798e-05 | 9.4548e-14 | 99.76% | 3.8439 | 0.004039 | 5.3648e-06 | 0.1328%
au31.2c.san.26a.txt | 1.8 | 20 | 8.5242 | 0.0017979 | 2.2138 | 0.001958 | 0.028652 | 0.00023598 | 0.017147 | 0.0004023 | 0.0001141 | 1.9088e-05 | 6.5475e-14 | 99.6% | 3.836 | 0.0040473 | 4.5686e-06 | 0.1129%
au31.2c.san.27a.txt | 1.8 | 20 | 6.9987 | 0.0065742 | 1.8105 | 0.0017873 | 0.023707 | 0.00013847 | 0.011384 | 0.0001528 | 8.8731e-05 | 1.5872e-05 | 5.3758e-14 | 99.63% | 3.8517 | 0.0040308 | 6.1431e-06 | 0.1524%
au31.2c.san.28a.txt | 1.8 | 20 | 7.6422 | 0.0091362 | 1.9712 | 0.0023977 | 0.025811 | 0.0001213 | 0.011318 | 0.00019221 | 0.00018626 | 1.1459e-05 | 5.87e-14 | 99.28% | 3.8495 | 0.0040332 | 7.1576e-06 | 0.1775%
au31.2c.san.29a.txt | 1.8 | 20 | 5.6726 | 0.0054243 | 1.4509 | 0.002104 | 0.019017 | 0.00020483 | 0.01197 | 9.6254e-05 | 0.00039065 | 1.4283e-05 | 4.3571e-14 | 97.96% | 3.8308 | 0.0040528 | 7.8169e-06 | 0.1929%
au31.2g.san.30a.txt | 1.8 | 20 | 4.3038 | 0.0039421 | 1.1125 | 0.0010886 | 0.014572 | 0.00017401 | 0.006681 | 0.00010134 | 5.3052e-05 | 8.9585e-06 | 3.3058e-14 | 99.64% | 3.8551 | 0.0040273 | 5.96e-06 | 0.148%
au31.2g.san.31a.txt | 1.8 | 20 | 5.1343 | 0.0055573 | 1.3188 | 0.0018337 | 0.017538 | 0.00013841 | 0.011137 | 0.0001469 | 0.00021058 | 9.5229e-06 | 3.9437e-14 | 98.79% | 3.8466 | 0.0040361 | 7.5379e-06 | 0.1868%
au31.2g.san.32a.txt | 1.8 | 20 | 10.9839 | 0.0081425 | 2.8355 | 0.0026965 | 0.037025 | 0.00029566 | 0.018194 | 0.00010114 | 0.00014002 | 1.0739e-05 | 8.4368e-14 | 99.62% | 3.8597 | 0.0040225 | 5.0056e-06 | 0.1244%
au31.2g.san.33a.txt | 1.8 | 20 | 9.8845 | 0.012965 | 2.489 | 0.0024525 | 0.03299 | 0.00014593 | 0.014508 | 0.00018286 | 0.00090412 | 2.7059e-05 | 7.5923e-14 | 97.3% | 3.8644 | 0.0040175 | 7.5525e-06 | 0.188%
au31.2g.san.34a.txt | 1.8 | 20 | 6.1636 | 0.0055111 | 1.5935 | 0.0016313 | 0.021752 | 0.00015858 | 0.0099658 | 0.00016552 | 0.00011319 | 9.5973e-06 | 4.7343e-14 | 99.46% | 3.8476 | 0.0040351 | 5.8211e-06 | 0.1443%
au31.2j.san.35a.txt | 1.8 | 20 | 9.8783 | 0.014903 | 2.5568 | 0.0051892 | 0.034188 | 0.00019831 | 0.016165 | 0.00029737 | 0.00011332 | 1.7535e-05 | 7.5876e-14 | 99.66% | 3.851 | 0.0040316 | 1.0446e-05 | 0.2591%
au31.2j.san.38a.txt | 1.8 | 20 | 4.3773 | 0.0042573 | 1.1294 | 0.0014085 | 0.015602 | 0.00014781 | 0.0077198 | 0.00019127 | 0.00010575 | 1.3827e-05 | 3.3622e-14 | 99.29% | 3.8487 | 0.004034 | 7.4602e-06 | 0.1849%
au31.2j.san.39a.txt | 1.8 | 20 | 3.229 | 0.0018363 | 0.8339 | 0.0011398 | 0.010625 | 6.8873e-05 | 0.0055666 | 9.6825e-05 | 5.8589e-05 | 1.6238e-05 | 2.4802e-14 | 99.46% | 3.8521 | 0.0040304 | 8.4983e-06 | 0.2109%
au31.2s.san.40a.txt | 1.8 | 20 | 7.2984 | 0.0038808 | 1.8757 | 0.0015312 | 0.024511 | 0.00017497 | 0.012099 | 0.00018885 | 0.00020911 | 1.3882e-05 | 5.6059e-14 | 99.15% | 3.8586 | 0.0040236 | 4.5634e-06 | 0.1134%
au31.2s.san.42a.txt | 1.8 | 20 | 4.7502 | 0.0041911 | 1.2253 | 0.0014312 | 0.015738 | 0.00010621 | 0.0078638 | 0.00018925 | 3.7634e-05 | 9.6302e-06 | 3.6487e-14 | 99.77% | 3.8682 | 0.0040136 | 6.362e-06 | 0.1585%
au31.2s.san.43a.txt | 1.8 | 20 | 5.9509 | 0.0051947 | 1.5328 | 0.0011587 | 0.019804 | 0.00016872 | 0.013 | 0.00015256 | 0.00012606 | 1.067e-05 | 4.5709e-14 | 99.37% | 3.8589 | 0.0040233 | 5.1429e-06 | 0.1278%
au31.2s.san.44a.txt | 1.8 | 20 | 5.989 | 0.0064686 | 1.5069 | 0.0030295 | 0.020187 | 0.00024217 | 0.023767 | 0.00058321 | 0.00058803 | 1.2386e-05 | 4.6002e-14 | 97.1% | 3.8607 | 0.0040215 | 9.7846e-06 | 0.2433%
au31.3a.san.45a.txt | 1.8 | 20 | 5.542 | 0.0048189 | 1.4372 | 0.0027518 | 0.018845 | 0.00018599 | 0.0077252 | 0.00023368 | 5.0269e-05 | 1.0296e-05 | 4.2568e-14 | 99.73% | 3.8464 | 0.0040364 | 8.7953e-06 | 0.2179%
au31.3a.san.46a.txt | 1.8 | 20 | 11.3658 | 0.0051975 | 2.9427 | 0.0032666 | 0.038865 | 0.0002515 | 0.018674 | 7.9217e-05 | 1.9447e-05 | 2.7387e-05 | 8.7301e-14 | 99.95% | 3.861 | 0.0040211 | 5.6148e-06 | 0.1396%
au31.3a.san.47a.txt | 1.8 | 20 | 8.0451 | 0.008673 | 2.0783 | 0.0024554 | 0.026914 | 0.0002006 | 0.014552 | 0.00018664 | 5.6496e-05 | 9.0978e-06 | 6.1795e-14 | 99.79% | 3.8637 | 0.0040183 | 6.5782e-06 | 0.1637%
au31.3a.san.48a.txt | 1.8 | 20 | 10.7928 | 0.0085537 | 2.8001 | 0.0020353 | 0.03737 | 0.00034835 | 0.018784 | 9.5683e-05 | 3.4775e-05 | 2.3509e-05 | 8.29e-14 | 99.9% | 3.8514 | 0.0040312 | 5.0563e-06 | 0.1254%
au31.3a.san.49a.txt | 1.8 | 20 | 8.6939 | 0.010344 | 2.2376 | 0.0019898 | 0.029162 | 0.0002018 | 0.016809 | 0.00024933 | 0.00031484 | 1.212e-05 | 6.6778e-14 | 98.93% | 3.8445 | 0.0040384 | 6.2913e-06 | 0.1558%
au31.3e.san.50a.txt | 1.8 | 20 | 8.2117 | 0.0085107 | 2.1075 | 0.0019782 | 0.02813 | 0.00013095 | 0.022653 | 0.00015166 | 0.00040114 | 1.179e-05 | 6.3075e-14 | 98.56% | 3.8412 | 0.0040418 | 5.9912e-06 | 0.1482%
au31.3e.san.51a.txt | 2 | 20 | 6.1984 | 0.0038517 | 1.6076 | 0.00084819 | 0.021336 | 0.00020468 | 0.011373 | 0.00013835 | 3.3592e-05 | 1.5257e-05 | 4.761e-14 | 99.84% | 3.8502 | 0.0040324 | 4.4118e-06 | 0.1094%
au31.3e.san.52a.txt | 2 | 20 | 6.7313 | 0.005741 | 1.7414 | 0.002088 | 0.022951 | 0.0001499 | 0.014846 | 0.00034764 | 0.00011143 | 9.5506e-06 | 5.1704e-14 | 99.51% | 3.8473 | 0.0040354 | 6.2032e-06 | 0.1537%
au31.3e.san.53a.txt | 2 | 20 | 9.6762 | 0.007892 | 2.3959 | 0.0018951 | 0.031594 | 0.00020835 | 0.014371 | 6.4567e-05 | 0.00164 | 1.7317e-05 | 7.4323e-14 | 94.99% | 3.837 | 0.0040463 | 5.3401e-06 | 0.132%
au31.3e.san.54a.txt | 2 | 20 | 7.5157 | 0.0074709 | 1.9377 | 0.0013755 | 0.031272 | 0.00023911 | 0.012466 | 0.00015688 | 0.00025167 | 1.9151e-05 | 5.7728e-14 | 99.01% | 3.8408 | 0.0040422 | 5.8574e-06 | 0.1449%
au31.3i.san.55a.txt | 2 | 20 | 13.0575 | 0.0079056 | 3.3681 | 0.0055674 | 0.047091 | 0.00028904 | 0.021473 | 0.00012252 | 0.00022216 | 3.2166e-05 | 1.0029e-13 | 99.5% | 3.8578 | 0.0040244 | 7.7037e-06 | 0.1914%
au31.3i.san.56a.txt | 2 | 20 | 7.1332 | 0.0051559 | 1.8459 | 0.00064959 | 0.023939 | 0.00016109 | 0.011704 | 0.0001102 | 8.1667e-05 | 1.6706e-05 | 5.479e-14 | 99.66% | 3.8519 | 0.0040306 | 4.2894e-06 | 0.1064%
au31.3i.san.57a.txt | 2 | 20 | 10.7541 | 0.014965 | 2.7656 | 0.0024397 | 0.037763 | 0.00025549 | 0.015634 | 0.00022826 | 0.00045558 | 1.181e-05 | 8.2603e-14 | 98.75% | 3.8404 | 0.0040427 | 6.8742e-06 | 0.17%
au31.3i.san.58a.txt | 2 | 20 | 14.1472 | 0.010217 | 3.6697 | 0.0036194 | 0.048029 | 0.00030729 | 0.022356 | 0.00020053 | 6.6548e-05 | 2.18e-05 | 1.0866e-13 | 99.86% | 3.8503 | 0.0040323 | 5.2666e-06 | 0.1306%
au31.3i.san.59a.txt | 2 | 20 | 8.2195 | 0.0065924 | 2.1217 | 0.0019471 | 0.033896 | 0.0001504 | 0.013188 | 0.00013401 | 0.0001806 | 1.8372e-05 | 6.3134e-14 | 99.35% | 3.8495 | 0.0040332 | 5.6267e-06 | 0.1395%
au31.3s.san.60a.txt | 2 | 20 | 12.2614 | 0.0093695 | 3.1729 | 0.0018234 | 0.040395 | 0.00025356 | 0.021647 | 0.00021036 | 7.0896e-05 | 1.5751e-05 | 9.4181e-14 | 99.83% | 3.8584 | 0.0040238 | 4.1458e-06 | 0.103%
au31.3s.san.61a.txt | 2 | 20 | 2.8698 | 0.0019947 | 0.7306 | 0.00088578 | 0.0093943 | 9.9135e-05 | 0.0052767 | 0.0001073 | 0.00019571 | 1.5033e-05 | 2.2043e-14 | 97.98% | 3.8495 | 0.0040332 | 8.5831e-06 | 0.2128%
au31.3s.san.62a.txt | 2 | 20 | 11.0842 | 0.0054315 | 2.835 | 0.0024132 | 0.036878 | 0.00031592 | 0.026184 | 0.00013107 | 0.00053269 | 1.6155e-05 | 8.5138e-14 | 98.58% | 3.8552 | 0.0040272 | 4.3806e-06 | 0.1088%
au31.3s.san.63a.txt | 2 | 20 | 9.2756 | 0.010443 | 2.4005 | 0.0033918 | 0.031167 | 0.00029085 | 0.015055 | 0.00019127 | 7.8877e-05 | 1.4728e-05 | 7.1246e-14 | 99.75% | 3.8549 | 0.0040274 | 7.5355e-06 | 0.1871%
au31.3s.san.64a.txt | 2 | 20 | 8.1488 | 0.0095052 | 2.097 | 0.0027369 | 0.027651 | 0.00014435 | 0.013313 | 0.00013724 | 0.00010929 | 1.0448e-05 | 6.2591e-14 | 99.6% | 3.871 | 0.0040107 | 7.2105e-06 | 0.1798%
BM100309-1, Sanidine, Single Crystal total fusion data. Date of analysis 9/23/2016. Note that these analyses are sorted by decreasing 39ArK
Sample | P | t | 40Ar(*+atm) |  | 39ArK |  | 38Ar(atm+Cl) |  | 37ArCa |  | 36Ar(atm) |  | moles 40Ar | %Rad | R | Age (Ma) |  | %-sd
au31.2q.san.108a.txt | 2.2 | 20 | 8.3374 | 0.0081275 | 1.471 | 0.00203 | 0.020436 | 0.00015046 | 0.0095003 | 0.0001436 | 0.0050319 | 7.4264e-05 | 6.404e-14 | 82.17% | 4.6576 | 34.0178 | 0.12988 | 0.3818%
au31.2q.san.95a.txt | 2.2 | 20 | 7.5456 | 0.0057384 | 1.3446 | 0.0017262 | 0.018237 | 0.00019425 | 0.0098835 | 0.00019383 | 0.0038579 | 4.4146e-05 | 5.7958e-14 | 84.89% | 4.7646 | 34.792 | 0.09392 | 0.2699%
au31.2q.san.107a.txt | 2.2 | 20 | 3.7893 | 0.0039835 | 0.65461 | 0.00083516 | 0.0090223 | 0.00014876 | 0.0046561 | 0.0001311 | 0.002323 | 2.1659e-05 | 2.9106e-14 | 81.88% | 4.7407 | 34.6187 | 0.10038 | 0.29%
au31.2q.san.113a.txt | 2.2 | 20 | 3.3169 | 0.002792 | 0.6048 | 0.0010363 | 0.00792 | 4.84e-05 | 0.0033258 | 0.00014857 | 0.00193 | 1.8367e-05 | 2.5477e-14 | 82.81% | 4.5418 | 33.1793 | 0.10142 | 0.3057%
au31.2q.san.109a.txt | 2.2 | 20 | 4.6122 | 0.0059002 | 0.21836 | 0.00041477 | 0.005165 | 6.0115e-05 | 0.04114 | 0.00071609 | 0.012279 | 7.5982e-05 | 3.5427e-14 | 21.33% | 4.5222 | 33.0379 | 0.86159 | 2.608%
au31.2q.san.118a.txt | 2.2 | 20 | 0.76231 | 0.00082453 | 0.061221 | 0.00033927 | 0.0011459 | 3.6058e-05 | 0.0564 | 0.00076428 | 0.0016242 | 2.0205e-05 | 5.8553e-15 | 37.04% | 4.6982 | 34.3113 | 0.93363 | 2.721%
au31.2q.san.110a.txt | 2.2 | 20 | 1.6075 | 0.0013277 | 0.053718 | 0.00019083 | 0.0015543 | 2.6813e-05 | 0.097462 | 0.0007745 | 0.0045987 | 5.053e-05 | 1.2347e-14 | 15.46% | 4.7969 | 35.025 | 2.277 | 6.501%
au31.2q.san.104a.txt | 2.2 | 20 | 2.6606 | 0.0028916 | 0.042787 | 0.00028378 | 0.0021843 | 3.5585e-05 | 0.11778 | 0.00083154 | 0.0083908 | 7.633e-05 | 2.0436e-14 | 6.806% | 4.489 | 32.797 | 5.6607 | 17.26%
au31.2q.san.96a.txt | 2.2 | 20 | 1.043 | 0.0013285 | 0.037085 | 0.00026113 | 0.001054 | 3.0137e-05 | 0.035265 | 0.00052181 | 0.0029788 | 3.9446e-05 | 8.0112e-15 | 15.61% | 4.4776 | 32.7144 | 2.9878 | 9.133%
The following single crystal data were not included in the probability plot and represent low K phase(s) with low radiogenic 40Ar*.
au31.2q.san.99a.txt | 2.2 | 20 | 7.6377 | 0.006938 | 0.033016 | 0.00027003 | 0.005296 | 6.1687e-05 | 0.070103 | 0.00049259 | 0.025761 | 9.7602e-05 | 5.8666e-14 | 0.3309% | 0.95798 | 7.0486 | 20.7367 | 294.2%
au31.2q.san.97a.txt | 2.2 | 20 | 2.4834 | 0.0012008 | 0.029722 | 0.00026829 | 0.0020925 | 3.5722e-05 | 0.015592 | 0.00030089 | 0.0080723 | 7.0384e-05 | 1.9075e-14 | 3.949% | 3.3481 | 24.517 | 9.2191 | 37.6%
au31.2q.san.101a.txt | 2.2 | 20 | 1.8533 | 0.0017457 | 0.028803 | 0.00034756 | 0.0015859 | 3.7195e-05 | 0.031579 | 0.00079568 | 0.0059569 | 5.1321e-05 | 1.4235e-14 | 5.019% | 3.3308 | 24.3912 | 8.7494 | 35.87%
au31.2q.san.103a.txt | 2.2 | 20 | 0.84997 | 0.0011299 | 0.027452 | 0.00014779 | 0.00085053 | 2.6561e-05 | 0.02615 | 0.00048448 | 0.0023589 | 1.9664e-05 | 6.5287e-15 | 17.99% | 5.6597 | 41.2547 | 2.2225 | 5.387%
au31.2q.san.114a.txt | 2.2 | 20 | 1.9386 | 0.0016205 | 0.023076 | 0.00017887 | 0.0015222 | 3.6215e-05 | 0.051381 | 0.00065367 | 0.0062732 | 6.9242e-05 | 1.489e-14 | 4.375% | 3.8824 | 28.3997 | 9.2614 | 32.61%
au31.2q.san.94a.txt | 2.2 | 20 | 2.9742 | 0.0032296 | 0.021192 | 0.00013208 | 0.0022795 | 3.189e-05 | 0.027197 | 0.0004011 | 0.010018 | 8.3956e-05 | 2.2845e-14 | 0.463% | 0.76608 | 5.6388 | 12.5707 | 222.9%
au31.2q.san.102a.txt | 2.2 | 20 | 1.1139 | 0.0016335 | 0.019766 | 0.00027026 | 0.0010356 | 4.478e-05 | 0.0063749 | 0.00014051 | 0.0035433 | 4.4039e-05 | 8.5558e-15 | 6.001% | 3.4117 | 24.9796 | 9.1412 | 36.59%
au31.2q.san.93a.txt | 2.2 | 20 | 1.3469 | 0.0016194 | 0.018221 | 0.0001066 | 0.0011087 | 3.7928e-05 | 0.03539 | 0.00076115 | 0.0043307 | 6.105e-05 | 1.0346e-14 | 4.988% | 3.8678 | 28.2933 | 8.4805 | 29.97%
au31.2q.san.105a.txt | 2.2 | 20 | 1.7158 | 0.0010872 | 0.017258 | 0.00012833 | 0.0012726 | 3.029e-05 | 0.02968 | 0.00049681 | 0.0056066 | 4.744e-05 | 1.3179e-14 | 3.445% | 3.5841 | 26.2328 | 9.5992 | 36.59%
au31.2q.san.98a.txt | 2.2 | 20 | 2.2459 | 0.0022344 | 0.015218 | 0.00014824 | 0.0016046 | 2.7792e-05 | 0.023304 | 0.00042549 | 0.007527 | 6.8528e-05 | 1.7251e-14 | 0.9631% | 1.5609 | 11.471 | 17.8285 | 155.4%
au31.2q.san.100a.txt | 2.2 | 20 | 1.589 | 0.0015002 | 0.014124 | 0.00022665 | 0.0012256 | 2.9693e-05 | 0.028985 | 0.00057255 | 0.0052002 | 5.1583e-05 | 1.2205e-14 | 3.294% | 3.8969 | 28.5043 | 20.0102 | 70.2%
au31.2q.san.106a.txt | 2.2 | 20 | 0.31716 | 0.00057921 | 0.007009 | 0.00011532 | 0.00034373 | 3.14e-05 | 0.004265 | 0.00015379 | 0.00093604 | 1.3678e-05 | 2.4361e-15 | 12.79% | 5.8445 | 42.5861 | 8.3566 | 19.62%
BM100309-1, Sanidine, Incremental heating data for about 5 phenocrysts. Date of analysis 9/23/2016.
au31.2q.san.1a.txt | 0.4 | 30 | 0.0055161 | 0.00030933 | -2.3481e-05 | 8.5022e-05 | 2.5241e-05 | 2.6728e-05 | 2.2365e-05 | 5.6804e-05 | -1.544e-05 | 1.3457e-05 | 4.237e-17 | - | - | - | - | -
au31.2q.san.1b.txt | 0.5 | 30 | 0.83226 | 0.00084978 | 0.0078296 | 0.00015981 | 0.00083224 | 2.7044e-05 | 0.00069788 | 0.00010343 | 0.002744 | 3.7809e-05 | 6.3927e-15 | 2.574% | 2.7446 | 20.1223 | 24.561 | 122.1%
au31.2q.san.1c.txt | 0.6 | 30 | 1.6131 | 0.0022897 | 0.055163 | 0.00021559 | 0.001724 | 5.1196e-05 | 0.0056314 | 0.00019078 | 0.0047247 | 5.7517e-05 | 1.239e-14 | 13.45% | 3.9424 | 28.8351 | 2.5284 | 8.768%
au31.2q.san.1d.txt | 0.7 | 30 | 1.3302 | 0.0011618 | 0.088204 | 0.00029804 | 0.0017512 | 3.0229e-05 | 0.0090339 | 0.00026213 | 0.0032215 | 4.1893e-05 | 1.0217e-14 | 28.44% | 4.298 | 31.4134 | 1.1275 | 3.589%
au31.2q.san.1e.txt | 0.8 | 30 | 1.3604 | 0.00082842 | 0.0977 | 0.00035149 | 0.0018858 | 3.6016e-05 | 0.014801 | 0.00015757 | 0.0031626 | 4.0809e-05 | 1.0449e-14 | 31.3% | 4.3724 | 31.9525 | 1.0073 | 3.153%
au31.2q.san.1f.txt | 0.9 | 30 | 1.0556 | 0.0008865 | 0.08433 | 0.00028587 | 0.0014713 | 3.747e-05 | 0.01595 | 0.00020543 | 0.0022617 | 3.2478e-05 | 8.1082e-15 | 36.69% | 4.6102 | 33.6744 | 0.91187 | 2.708%
au31.2q.san.1g.txt | 1 | 30 | 1.9076 | 0.001727 | 0.10328 | 0.00026538 | 0.0021909 | 4.6192e-05 | 0.017068 | 0.0002776 | 0.00481 | 5.2763e-05 | 1.4653e-14 | 25.49% | 4.7239 | 34.497 | 1.1905 | 3.451%
au31.2q.san.1h.txt | 1.1 | 30 | 0.91081 | 0.0011698 | 0.12269 | 0.00062029 | 0.0018102 | 3.1799e-05 | 0.023358 | 0.00066144 | 0.0011132 | 1.7479e-05 | 6.9959e-15 | 63.88% | 4.7602 | 34.7601 | 0.42928 | 1.235%
au31.2q.san.1i.txt | 1.2 | 30 | 2.7811 | 0.0017226 | 0.38375 | 0.00067535 | 0.0055539 | 6.2765e-05 | 0.032227 | 0.00063194 | 0.0032419 | 2.5227e-05 | 2.1362e-14 | 65.55% | 4.7586 | 34.7484 | 0.17578 | 0.5059%
au31.2q.san.1j.txt | 1.3 | 30 | 5.8072 | 0.003672 | 0.83215 | 0.0016184 | 0.012249 | 0.00012919 | 0.053222 | 0.00064385 | 0.0062408 | 4.1353e-05 | 4.4606e-14 | 68.24% | 4.7684 | 34.8194 | 0.1528 | 0.4388%
au31.2q.san.1k.txt | 1.4 | 30 | 4.1177 | 0.0022991 | 0.72338 | 0.00061 | 0.0099812 | 0.00011637 | 0.038962 | 0.00045821 | 0.0022411 | 2.2027e-05 | 3.1628e-14 | 83.92% | 4.7819 | 34.9167 | 0.078204 | 0.224%
au31.2q.san.1l.txt | 1.6 | 30 | 1.0196 | 0.001203 | 0.18235 | 0.00041588 | 0.0023724 | 5.3121e-05 | 0.0085365 | 0.00019511 | 0.00049537 | 1.3354e-05 | 7.8313e-15 | 85.64% | 4.7929 | 34.9964 | 0.1901 | 0.5432%
au31.2q.san.1m.txt | 1.8 | 30 | 3.1874 | 0.0026556 | 0.50547 | 0.0010745 | 0.0069079 | 6.9259e-05 | 0.039586 | 0.00063618 | 0.0026272 | 3.8066e-05 | 2.4483e-14 | 75.64% | 4.7773 | 34.8833 | 0.195 | 0.559%
au31.2q.san.1n.txt | 2 | 30 | 0.53584 | 0.00074129 | 0.076933 | 0.000333 | 0.0010937 | 2.2883e-05 | 0.011283 | 0.00025118 | 0.00060355 | 2.1416e-05 | 4.1158e-15 | 66.72% | 4.6606 | 34.0389 | 0.6479 | 1.903%
au31.2q.san.1o.txt | 2.1 | 30 | 0.14995 | 0.00036703 | 0.014298 | 0.00013933 | 0.00022219 | 2.1617e-05 | 0.0041311 | 0.00016445 | 0.0002581 | 1.1049e-05 | 1.1518e-15 | 49.14% | 5.1808 | 37.7993 | 1.8737 | 4.957%
au31.2q.san.1p.txt | 2.2 | 20 | 0.048053 | 0.00031674 | 0.003485 | 9.5253e-05 | 3.4501e-05 | 2.3019e-05 | 0.00034169 | 0.00013154 | 8.4961e-05 | 1.2121e-05 | 3.691e-16 | 47.75% | 6.594 | 47.9762 | 8.1199 | 16.92%
BM100311-1, Sanidine, Single crystal fusion data. J=0.004028+/-0.000020 at the 95% c.l. Date of analysis 9/23/2016.
au31.2r.san.3a.txt | 2.2 | 20 | 0.053703 | 0.00025013 | 0.0078146 | 6.6749e-05 | 0.00018665 | 1.8586e-05 | 0.045295 | 0.00059479 | 9.5118e-05 | 1.2258e-05 | 4.125e-16 | 47.66% | 3.8134 | 27.8988 | 3.4342 | 12.31%
au31.2r.san.4a.txt | 2.2 | 20 | 0.054819 | 0.00030504 | 0.0094632 | 0.00010828 | 0.00015676 | 2.3299e-05 | 0.054217 | 0.00068217 | 8.6129e-05 | 1.0797e-05 | 4.2107e-16 | 53.57% | 3.6345 | 26.5989 | 2.5365 | 9.536%
au31.2r.san.5a.txt | 2.2 | 20 | 0.1017 | 0.00026644 | 0.018665 | 0.00016 | 0.00029061 | 2.1567e-05 | 0.064345 | 0.00073652 | 0.00012253 | 1.1393e-05 | 7.8113e-16 | 64.4% | 3.8288 | 28.0102 | 1.3729 | 4.901%
au31.2r.san.6a.txt | 2.2 | 20 | 0.051493 | 0.00020495 | 0.010758 | 0.0001231 | 0.00015314 | 2.2529e-05 | 0.10468 | 0.0004884 | 7.3415e-05 | 1.0323e-05 | 3.9552e-16 | 57.87% | 3.672 | 26.8715 | 2.1263 | 7.913%
au31.2r.san.7a.txt | 2.2 | 20 | 0.06741 | 0.00036644 | 0.011964 | 6.7199e-05 | 0.00017635 | 2.487e-05 | 0.065927 | 0.00078559 | 9.491e-05 | 1.0633e-05 | 5.1778e-16 | 58.4% | 3.8018 | 27.8145 | 1.9513 | 7.015%
au31.2r.san.8a.txt | 2.2 | 20 | 0.063773 | 0.00027277 | 0.013406 | 9.6664e-05 | 0.00044054 | 2.3618e-05 | 0.072862 | 0.00062744 | 6.6172e-05 | 1.0551e-05 | 4.8984e-16 | 69.34% | 3.803 | 27.8232 | 1.7285 | 6.212%
au31.2r.san.11a.txt | 2.2 | 20 | 0.05389 | 0.00029221 | 0.0064455 | 8.2274e-05 | 0.00010299 | 1.485e-05 | 0.028934 | 0.00029897 | 0.00011247 | 1.0234e-05 | 4.1393e-16 | 38.33% | 3.6208 | 26.4993 | 3.5702 | 13.47%
au31.2r.san.12a.txt | 2.2 | 20 | 0.073208 | 0.00027292 | 0.0095685 | 7.989e-05 | 0.00020328 | 1.9124e-05 | 0.037429 | 0.00047137 | 0.00014947 | 1.0665e-05 | 5.6231e-16 | 39.67% | 3.3968 | 24.871 | 2.4819 | 9.979%
au31.2r.san.13a.txt | 2.2 | 20 | 0.1268 | 0.00048722 | 0.02637 | 0.00029375 | 0.0003817 | 2.5742e-05 | 0.18535 | 0.00078171 | 0.00013487 | 9.8713e-06 | 9.7394e-16 | 68.57% | 3.9502 | 28.8915 | 0.91904 | 3.181%
au31.2r.san.14a.txt | 2.2 | 20 | 0.068844 | 0.00040829 | 0.0099393 | 9.7225e-05 | 0.00015824 | 2.0964e-05 | 0.049339 | 0.0005526 | 9.9633e-05 | 1.0734e-05 | 5.2879e-16 | 57.23% | 4.4273 | 32.3504 | 2.4126 | 7.458%
au31.2r.san.15a.txt | 2.2 | 20 | 0.06463 | 0.00026215 | 0.013604 | 9.9541e-05 | 0.00018151 | 1.8341e-05 | 0.057654 | 0.00071178 | 6.3737e-05 | 1.0113e-05 | 4.9643e-16 | 70.86% | 3.7596 | 27.508 | 1.6356 | 5.946%
au31.2r.san.16a.txt | 2.2 | 20 | 0.040958 | 0.00029057 | 0.0060537 | 7.3359e-05 | 0.00015401 | 2.1892e-05 | 0.056359 | 0.00079094 | 8.6518e-05 | 1.1901e-05 | 3.146e-16 | 37.58% | 3.4038 | 24.9225 | 4.3276 | 17.36%
au31.2r.san.17a.txt | 2.2 | 20 | 0.080584 | 0.00039364 | 0.014747 | 0.00013579 | 0.00021672 | 1.9178e-05 | 0.059815 | 0.00051595 | 0.00012275 | 1.0695e-05 | 6.1897e-16 | 54.99% | 3.3799 | 24.7486 | 1.6324 | 6.596%
au31.2r.san.18a.txt | 2.2 | 20 | 0.10984 | 0.00035948 | 0.026515 | 0.00019839 | 0.00037443 | 3.0069e-05 | 0.17011 | 0.00071318 | 8.2208e-05 | 9.6014e-06 | 8.4371e-16 | 77.88% | 3.822 | 27.961 | 0.82338 | 2.945%
au31.2r.san.19a.txt | 2.2 | 20 | 0.053327 | 0.00032125 | 0.011438 | 7.8764e-05 | 0.00016311 | 1.6993e-05 | 0.044776 | 0.00057801 | 5.9267e-05 | 1.0173e-05 | 4.0961e-16 | 67.16% | 3.4935 | 25.5741 | 1.951 | 7.629%
au31.2r.san.20a.txt | 2.2 | 20 | 0.057099 | 0.0002514 | 0.011293 | 8.63e-05 | 0.00020391 | 1.867e-05 | 0.067985 | 0.00073312 | 7.7115e-05 | 1.0227e-05 | 4.3858e-16 | 60.09% | 3.5962 | 26.3206 | 1.9896 | 7.559%
au31.2r.san.21a.txt | 2.2 | 20 | 0.062673 | 0.00041976 | 0.011311 | 7.0285e-05 | 0.00018536 | 1.7999e-05 | 0.04673 | 0.00058139 | 7.6978e-05 | 9.62e-06 | 4.814e-16 | 63.71% | 3.9135 | 28.6253 | 1.8778 | 6.56%
au31.2r.san.22a.txt | 2.2 | 20 | 0.052241 | 0.00026803 | 0.0093391 | 7.0992e-05 | 0.00014083 | 1.9269e-05 | 0.067347 | 0.00046302 | 8.3084e-05 | 1.0806e-05 | 4.0126e-16 | 53% | 3.6333 | 26.5902 | 2.5351 | 9.534%
au31.2r.san.23a.txt | 2.2 | 20 | 0.10443 | 0.00043443 | 0.02 | 0.00016383 | 0.00030294 | 1.7694e-05 | 0.082406 | 0.00098402 | 9.1166e-05 | 1.0846e-05 | 8.0214e-16 | 74.2% | 4.2584 | 31.1268 | 1.226 | 3.939%
au31.2r.san.24a.txt | 2.2 | 20 | 0.090038 | 0.00029091 | 0.014374 | 0.00010028 | 0.00047726 | 2.4617e-05 | 0.10532 | 0.00094137 | 0.00012675 | 1.6713e-05 | 6.9158e-16 | 58.4% | 4.3412 | 31.7267 | 2.5397 | 8.005%
BM100311-1, Sanidine, Incremental heating data for about 8 phenocrysts. Date of analysis 9/23/2016.
au31.2r.san.2a.txt | 0.4 | 30 | 0.0049759 | 0.00023552 | 7.5855e-05 | 6.3308e-05 | 2.7117e-05 | 2.4148e-05 | 0.00019289 | 8.9315e-05 | 1.2593e-05 | 1.0772e-05 | 3.822e-17 | 25.21% | 16.7993 | 119.8343 | 572.6353 | 4.7786
au31.2r.san.2b.txt | 0.5 | 30 | 0.048222 | 0.00032539 | 0.00068018 | 7.1149e-05 | 7.9387e-05 | 1.9263e-05 | 0.00076712 | 0.00015235 | 0.00011346 | 1.1789e-05 | 3.7039e-16 | 30.47% | 21.7239 | 153.5254 | 73.458 | 0.47847
au31.2r.san.2c.txt | 0.6 | 30 | 0.064287 | 0.00030605 | 0.003652 | 8.0132e-05 | 0.00011567 | 2.5532e-05 | 0.0058842 | 0.00021961 | 0.0001519 | 1.3469e-05 | 4.9379e-16 | 30.18% | 5.4641 | 39.8443 | 8.6797 | 0.21784
au31.2r.san.2d.txt | 0.7 | 30 | 0.051368 | 0.00034289 | 0.008154 | 9.361e-05 | 0.00013451 | 2.3462e-05 | 0.018425 | 0.00029947 | 9.2445e-06 | 1.8618e-05 | 3.9456e-16 | 94.68% | 6.1784 | 44.9892 | 4.9509 | 0.11005
au31.2r.san.2e.txt | 0.8 | 30 | 0.068765 | 0.00033833 | 0.014567 | 9.8827e-05 | 0.00019824 | 2.3864e-05 | 0.047204 | 0.00069647 | 4.2498e-05 | 1.3492e-05 | 5.2818e-16 | 81.74% | 4.1601 | 30.4139 | 2.0224 | 0.066497
au31.2r.san.2f.txt | 0.9 | 30 | 0.082147 | 0.00043612 | 0.019045 | 0.00010007 | 0.00026782 | 2.3391e-05 | 0.07902 | 0.001024 | 5.9251e-05 | 1.0998e-05 | 6.3097e-16 | 78.69% | 3.7791 | 27.6493 | 1.2717 | 0.045995
au31.2r.san.2g.txt | 1 | 30 | 0.085493 | 0.00038253 | 0.020525 | 0.00019149 | 0.00031379 | 2.0746e-05 | 0.099334 | 0.00063301 | 4.5398e-05 | 1.1592e-05 | 6.5667e-16 | 84.31% | 3.9614 | 28.9728 | 1.262 | 0.043558
au31.2r.san.2h.txt | 1.1 | 30 | 0.096405 | 0.00025726 | 0.023949 | 0.000174 | 0.00033748 | 2.7019e-05 | 0.12412 | 0.00074706 | 6.9793e-05 | 1.1809e-05 | 7.4049e-16 | 78.61% | 3.6448 | 26.6739 | 1.0919 | 0.040936
au31.2r.san.2i.txt | 1.2 | 30 | 0.1245 | 0.00031536 | 0.031062 | 0.0002413 | 0.00057444 | 4.1208e-05 | 0.16596 | 0.0017777 | 6.0447e-05 | 1.1894e-05 | 9.563e-16 | 85.65% | 3.9295 | 28.741 | 0.86349 | 0.030044
au31.2r.san.2j.txt | 1.3 | 30 | 0.1584 | 0.00024562 | 0.0386 | 0.00035801 | 0.00056486 | 2.6627e-05 | 0.2079 | 0.0011533 | 9.2921e-05 | 1.0568e-05 | 1.2167e-15 | 82.67% | 3.8926 | 28.4734 | 0.65861 | 0.023131
au31.2r.san.2k.txt | 1.45 | 30 | 0.54339 | 0.00063394 | 0.12899 | 0.00024758 | 0.0020795 | 4.9486e-05 | 0.70348 | 0.0018587 | 0.00042156 | 1.2703e-05 | 4.1738e-15 | 77.08% | 3.7529 | 27.4594 | 0.22464 | 0.0081807
au31.2r.san.2l.txt | 1.6 | 30 | 0.64706 | 0.0011664 | 0.1666 | 0.00069099 | 0.002478 | 2.7785e-05 | 0.98283 | 0.0038571 | 0.00037449 | 1.3447e-05 | 4.9701e-15 | 82.9% | 3.767 | 27.5618 | 0.21885 | 0.0079402
au31.2r.san.2m.txt | 1.8 | 30 | 0.06174 | 0.00032703 | 0.015994 | 0.00010841 | 0.0002013 | 2.3111e-05 | 0.093688 | 0.00071817 | 3.4023e-05 | 1.0492e-05 | 4.7423e-16 | 83.72% | 3.7751 | 27.6204 | 1.4398 | 0.052127
BM100316-3, Basalt, multigrain sample of phenocryst-free matrix. Date of analysis 9/22/2016.
au31.3b.bas.7a.txt | 0.4 | 30 | 0.020423 | 0.00022914 | 0.00037794 | 7.6643e-05 | 4.4997e-06 | 1.8637e-05 | 0.0003767 | 0.00014126 | 7.1857e-05 | 1.1209e-05 | 1.5687e-16 | - | - | - | - | -
au31.3b.bas.7b.txt | 0.5 | 30 | 0.15919 | 0.00037175 | 0.0027517 | 0.00010138 | 0.00023113 | 1.946e-05 | 0.0031865 | 0.00010368 | 0.00048621 | 1.3052e-05 | 1.2227e-15 | 9.744% | 5.7463 | 41.9261 | 23.3315 | 55.65%
au31.3b.bas.7c.txt | 0.6 | 30 | 0.78506 | 0.00043428 | 0.020051 | 0.00010783 | 0.0012779 | 3.1037e-05 | 0.024435 | 0.00068091 | 0.0025201 | 3.6286e-05 | 6.0301e-15 | 5.144% | 2.1258 | 15.6223 | 4.4742 | 28.64%
au31.3b.bas.7d.txt | 0.6 | 30 | 0.17528 | 0.00028014 | 0.005236 | 0.00011428 | 0.00029104 | 2.4059e-05 | 0.0060184 | 0.00016765 | 0.00056805 | 2.3685e-05 | 1.3463e-15 | 4.235% | 1.5224 | 11.2017 | 12.3408 | 110.2%
au31.3b.bas.7e.txt | 0.7 | 30 | 0.81493 | 0.0006158 | 0.042213 | 0.00036445 | 0.001511 | 3.1045e-05 | 0.056255 | 0.00044754 | 0.0023856 | 4.2523e-05 | 6.2595e-15 | 13.5% | 2.7284 | 20.0264 | 2.7207 | 13.59%
au31.3b.bas.7f.txt | 0.8 | 30 | 1.2682 | 0.0013492 | 0.1177 | 0.00043255 | 0.0027326 | 3.3513e-05 | 0.17265 | 0.0009711 | 0.0029145 | 2.566e-05 | 9.7408e-15 | 32.09% | 3.5933 | 26.3295 | 0.59411 | 2.256%
au31.3b.bas.7g.txt | 0.9 | 30 | 0.21135 | 0.00041068 | 0.03239 | 0.00014606 | 0.00054716 | 2.4742e-05 | 0.048374 | 0.00071816 | 0.00032728 | 1.2093e-05 | 1.6234e-15 | 54.24% | 3.6779 | 26.9448 | 0.8476 | 3.146%
au31.3b.bas.7h.txt | 1 | 30 | 1.067 | 0.0010784 | 0.17126 | 0.00040454 | 0.0030191 | 4.367e-05 | 0.24621 | 0.0015387 | 0.0017319 | 3.696e-05 | 8.1955e-15 | 52.03% | 3.3747 | 24.739 | 0.4848 | 1.96%
au31.3b.bas.7i.txt | 1.1 | 30 | 1.35 | 0.0010973 | 0.25909 | 0.00060138 | 0.004179 | 7.2883e-05 | 0.36411 | 0.0020382 | 0.0016795 | 3.2083e-05 | 1.037e-14 | 63.24% | 3.4253 | 25.107 | 0.28611 | 1.14%
au31.3b.bas.7j.txt | 1.2 | 30 | 0.89109 | 0.0015102 | 0.21769 | 0.00038023 | 0.0035477 | 9.1875e-05 | 0.28371 | 0.0015505 | 0.00065515 | 2.6692e-05 | 6.8445e-15 | 78.27% | 3.3245 | 24.3732 | 0.27577 | 1.131%
au31.3b.bas.7k.txt | 1.3 | 30 | 0.65343 | 0.0013554 | 0.17758 | 0.00045452 | 0.0026556 | 3.9081e-05 | 0.2135 | 0.001111 | 0.00027876 | 1.6552e-05 | 5.019e-15 | 87.39% | 3.3269 | 24.3902 | 0.22083 | 0.9054%
au31.3b.bas.7l.txt | 1.4 | 30 | 0.45515 | 0.00065678 | 0.12948 | 0.00016317 | 0.0019771 | 3.5513e-05 | 0.14342 | 0.0011525 | 0.00013404 | 2.212e-05 | 3.496e-15 | 91.3% | 3.3117 | 24.2799 | 0.37345 | 1.538%
au31.3b.bas.7m.txt | 1.5 | 30 | 1.0199 | 0.0015122 | 0.28658 | 0.00052798 | 0.0047838 | 6.2162e-05 | 0.28766 | 0.0018038 | 0.00032161 | 1.0349e-05 | 7.8336e-15 | 90.68% | 3.3199 | 24.3395 | 0.099839 | 0.4102%
au31.3b.bas.7n.txt | 1.6 | 30 | 1.1708 | 0.001175 | 0.33094 | 0.00042527 | 0.0059723 | 9.3634e-05 | 0.29315 | 0.0012797 | 0.00040018 | 2.1836e-05 | 8.993e-15 | 89.9% | 3.2623 | 23.9202 | 0.14915 | 0.6235%
au31.3b.bas.7o.txt | 1.7 | 30 | 1.0757 | 0.00079099 | 0.30036 | 0.00063295 | 0.00641 | 6.9669e-05 | 0.24571 | 0.0014859 | 0.00044662 | 1.3993e-05 | 8.2626e-15 | 87.73% | 3.2176 | 23.5943 | 0.11698 | 0.4958%
au31.3b.bas.7p.txt | 1.8 | 30 | 0.82812 | 0.001225 | 0.23606 | 0.0004209 | 0.0051288 | 8.5141e-05 | 0.20312 | 0.0010887 | 0.00027756 | 1.2232e-05 | 6.3608e-15 | 90.1% | 3.2402 | 23.7587 | 0.12723 | 0.5355%
au31.3b.bas.7q.txt | 1.9 | 30 | 0.5996 | 0.0012689 | 0.16953 | 0.00027835 | 0.0041036 | 0.00010898 | 0.1688 | 0.0014938 | 0.00023021 | 1.1773e-05 | 4.6055e-15 | 88.65% | 3.2276 | 23.6676 | 0.16592 | 0.701%
au31.3b.bas.7r.txt | 2 | 30 | 0.317 | 0.00053626 | 0.090618 | 0.00037519 | 0.0019356 | 2.801e-05 | 0.091339 | 0.00096489 | 0.00010701 | 1.2589e-05 | 2.4349e-15 | 90.03% | 3.2424 | 23.775 | 0.32241 | 1.356%
au31.3b.bas.7s.txt | 2.1 | 30 | 0.56999 | 0.00092384 | 0.16204 | 0.00045924 | 0.0038907 | 7.0747e-05 | 0.17082 | 0.0013568 | 0.0002021 | 1.1343e-05 | 4.3781e-15 | 89.52% | 3.2465 | 23.8047 | 0.17376 | 0.7299%
au31.3b.bas.7t.txt | 2.2 | 20 | 0.74955 | 0.00097315 | 0.19501 | 0.00029997 | 0.0061783 | 0.00010205 | 0.39139 | 0.0013235 | 0.00052623 | 1.3651e-05 | 5.7573e-15 | 79.25% | 3.2318 | 23.6976 | 0.16227 | 0.6848%
au31.3b.bas.7u.txt | 2.3 | 20 | 0.15984 | 0.00034047 | 0.041376 | 0.00017845 | 0.0013448 | 4.2713e-05 | 0.099274 | 0.0005317 | 0.00010198 | 1.0123e-05 | 1.2278e-15 | 81.15% | 3.3568 | 24.608 | 0.54781 | 2.226%
au31.3b.bas.7v.txt | 2.4 | 30 | 0.2635 | 0.00071023 | 0.06749 | 0.00034169 | 0.0025757 | 5.6541e-05 | 0.24731 | 0.002191 | 0.00023712 | 1.1176e-05 | 2.024e-15 | 73.41% | 3.2046 | 23.4998 | 0.39731 | 1.691%
au31.3b.bas.7w.txt | 2.5 | 30 | 0.38135 | 0.00083964 | 0.086102 | 0.00032747 | 0.0037851 | 3.1005e-05 | 0.51509 | 0.0021018 | 0.00049515 | 1.1986e-05 | 2.9292e-15 | 61.63% | 3.2827 | 24.0686 | 0.33777 | 1.403%
Mean = 28.08±0.85 [3.0%] 95% conf.
Wtd by data-pt errs only, 0 of 20 rej.
MSWD = 1.18, probability = 0.26
Irradiation Package: AU-31
Median Date of Irradiation: 6/11/2016
Total 40K Decay constant:
5.463 ± 0.107 × 10–10 yr–1 (2s); Min and Renne (2000)
Monitor Age (Ma):
FC Sanidine: 2.8201E+07 (Kuiper et al., 2008)
Median date of Analyses: 9/22/2016
Measured 40/36 of Air during analyses: 288.0±1.0
Assumed 40Ar/36Ar of Air (Nier, 1950): 295.5
Irradiation Production Factors:
(36/37)Ca: 0.0003046±0.0000084
(39/37)Ca: 0.0007380±0.0000370
(40/39)K: 0±0.0044
(38/39)Cl: 0.01±0.01
See the summary of Schaen et al., 2020, for
references and further discussion of these
parameters and values.
These analyses were determined in the Auburn Noble Isotope Mass Analysis Lab (ANIMAL).
The GLM-110 mass spectrometer was used for analysis, that is a 10-cm radius 90° sector instrument with double focusing geometry, a Nier-type source, and a single detector (an ATP discrete dynode-style electron multiplier). Samples were fused for gas extraction with a CO2 laser. Operation of the laser, extraction line and mass spectrometer were fully automated. The time required for one complete analysis cycle is 20 minutes (4 minutes gettering, followed by generally 10 measurements per peak and baseline, 30 measurements of m/e=36). Sample inlet and equilibration time is 5 s for a half-split of a sample and 20 s for an entire sample. Blanks were measured following every 5th analysis. Blank corrections to 36 Ar measurements are based on an average or regression of several blanks measured for a given day of analysis. Air aliquots are typically analyzed 3 times per day (generally at the beginning of the day). Data were reduced using an Excel spreadsheet and Isoplot (Ludwig, 2012, Sp. Pub. BGC, 75 p.). Samples were irradiated for 16 hours with Cd shielding in the US Geological Survey TRIGA research reactor in Denver, CO. Additional facility descriptions are available in: Hames, W.E., 2021, K/Ar and 40Ar/39Ar Dating Methods, Encyclopedia of Geology, 2nd Edition, Elsevier, p. 50-65. https://doi.org/10.1016/B978-0-08-102908-4.00102-8
Unless indicated otherwise, the data for individual measurements are in volts and errors are the standard deviation of measurement and do not include the error in estimating the J-Value (0.15% at the 95% confidence level). P = Laser Power Level (10 = 100%), t = laser heating time (s). Data are corrected for blank, mass discrimination, and interfering nuclear reactions. Means, plateaus, and total gas ages are at 2s and include the error in J.
The rubric for irradiation filenames is: ‘AU + package”+ “layer, radial position” + “phase” + “planchet hole # and sequence”, saved as a text file. All samples for this study were within layers 2 and 3 of AU31, with positions labeled as in sketch to the right, and the monitor data for layers 2 and 3 are included in the dataset below.
Tukey's Biweight Mean =
33.83±0.74 [2.2%] 95% conf.
Plateau Age = 34.877±0.114 Ma (2s)
MSWD = 1.00, probability = 0.44
92.4% of the 39Ar, steps 5 through 15
Plateau Age = 27.62±0.30 Ma (2s)
MSWD = 0.97, probability = 0.46
97.3% of the 39Ar, steps 5 through 13
Integrated Age = 23.743±0.112 Ma (2s)
MSWD = 0.81, probability = 0.61
53.5% of the 39Ar, steps 13 through 22
Total Gas Age = 23.99±0.20 Ma (2s)
MSWD=4.6
*The basaltic matrix of sample BM10031603 yields an age spectrum indicative of recoil redistribution of 39ArK. The 'integrated age' is an average for teps comprising >50% of the total 39ArK released, but these define a decreasing age progression ('slope') that precludes their use to calculate a plateau age. In this case, the total gas age is interpreted to be accurate with a precision that is conservative.

## Info
This Supplemental Material accompanies
Murray, B.P., Busby, C.J., Hames, W.E., and Andrews, G.D.M., 2025, Revised timing of Oligocene magmatism and extensional basin development in the Cerocahui-Guazapares region of the northern
Sierra Madre Occidental silicic large igneous province, Chihuahua, México, in Riggs, N., Putirka, K., and Wakabayashi, J., eds., The Virtue of Fieldwork in Volcanology, Sedimentology, Structural Geology,
and Tectonics—Celebrating the Career of Cathy Busby: Geological Society of America Special Paper 563, p. 323–347, https://doi.org/10.1130/2025.2563(14).

## PlotDat2 (hidden)
Source sheet | Data Table | 24 | 0.00012449 | 32 | 0 | 24 | 0
Plot name | ProbDens2 | 24.009 | 0.00012573 | 33 | 0 | 41.991 | 0
Plot Type | 16 | 24.018 | 0.00012698 | 33 | 2
1st free col | 9 | 24.027 | 0.00012824 | 32 | 2
Sigma Level | 2 | 24.036 | 0.00012951 | 32 | 0
Absolute Errs | TRUE | 24.045 | 0.00013079 | ErrBox | ErrBox
Symbol Type | 1 | 24.054 | 0.00013208 | 33 | 0
Inverse Plot | FALSE | 24.063 | 0.00013338 | 34 | 0
Color Plot | TRUE | 24.072 | 0.0001347 | 34 | 2
3D plot | FALSE | 24.081 | 0.00013602 | 33 | 2
Linear | FALSE | 24.09 | 0.00013736 | 33 | 0
Data Range | U813:V821 | 24.099 | 0.00013871 | ErrBox | ErrBox
Filled Symbols | TRUE | 24.108 | 0.00014007 | 34 | 0
ConcAge | FALSE | 24.117 | 0.00014145 | 35 | 0
ConcSwap | FALSE | 24.126 | 0.00014283 | 35 | 4
1st Symbol-row | 1 | 24.135 | 0.00014423 | 34 | 4
|  | 24.144 | 0.00014564 | 34 | 0
|  | 24.153 | 0.00014706 | ErrBox | ErrBox
|  | 24.162 | 0.0001485 | 35 | 0
|  | 24.171 | 0.00014995 | 36 | 0
|  | 24.18 | 0.00015141 | 36 | 1
|  | 24.189 | 0.00015288 | 35 | 1
|  | 24.198 | 0.00015436 | 35 | 0
|  | 24.207 | 0.00015586 | ErrBox | ErrBox
|  | 24.216 | 0.00015737
|  | 24.225 | 0.0001589
|  | 24.234 | 0.00016043
|  | 24.243 | 0.00016199
|  | 24.252 | 0.00016355
|  | 24.261 | 0.00016513
|  | 24.27 | 0.00016672
|  | 24.279 | 0.00016832
|  | 24.288 | 0.00016994
|  | 24.297 | 0.00017157
|  | 24.306 | 0.00017322
|  | 24.315 | 0.00017488
|  | 24.324 | 0.00017655
|  | 24.333 | 0.00017824
|  | 24.342 | 0.00017994
|  | 24.351 | 0.00018166
|  | 24.36 | 0.00018339
|  | 24.369 | 0.00018514
|  | 24.378 | 0.0001869
|  | 24.387 | 0.00018867
|  | 24.396 | 0.00019047
|  | 24.405 | 0.00019227
|  | 24.414 | 0.00019409
|  | 24.423 | 0.00019593
|  | 24.432 | 0.00019778
|  | 24.441 | 0.00019965
|  | 24.45 | 0.00020153
|  | 24.459 | 0.00020343
|  | 24.468 | 0.00020534
|  | 24.477 | 0.00020727
|  | 24.486 | 0.00020922
|  | 24.495 | 0.00021118
|  | 24.504 | 0.00021316
|  | 24.513 | 0.00021515
|  | 24.522 | 0.00021717
|  | 24.531 | 0.00021919
|  | 24.54 | 0.00022124
|  | 24.549 | 0.0002233
|  | 24.558 | 0.00022538
|  | 24.567 | 0.00022747
|  | 24.576 | 0.00022959
|  | 24.585 | 0.00023172
|  | 24.594 | 0.00023386
|  | 24.603 | 0.00023603
|  | 24.612 | 0.00023821
|  | 24.621 | 0.00024041
|  | 24.63 | 0.00024263
|  | 24.639 | 0.00024486
|  | 24.648 | 0.00024712
|  | 24.657 | 0.00024939
|  | 24.666 | 0.00025168
|  | 24.675 | 0.00025399
|  | 24.684 | 0.00025632
|  | 24.693 | 0.00025866
|  | 24.702 | 0.00026103
|  | 24.711 | 0.00026341
|  | 24.72 | 0.00026582
|  | 24.729 | 0.00026824
|  | 24.738 | 0.00027068
|  | 24.747 | 0.00027314
|  | 24.756 | 0.00027562
|  | 24.765 | 0.00027813
|  | 24.774 | 0.00028065
|  | 24.783 | 0.00028319
|  | 24.792 | 0.00028575
|  | 24.801 | 0.00028833
|  | 24.81 | 0.00029093
|  | 24.819 | 0.00029355
|  | 24.828 | 0.00029619
|  | 24.837 | 0.00029886
|  | 24.846 | 0.00030154
|  | 24.855 | 0.00030425
|  | 24.864 | 0.00030697
|  | 24.873 | 0.00030972
|  | 24.882 | 0.00031249
|  | 24.891 | 0.00031528
|  | 24.9 | 0.00031809
|  | 24.909 | 0.00032093
|  | 24.918 | 0.00032378
|  | 24.927 | 0.00032666
|  | 24.936 | 0.00032956
|  | 24.945 | 0.00033248
|  | 24.954 | 0.00033543
|  | 24.963 | 0.0003384
|  | 24.972 | 0.00034139
|  | 24.981 | 0.0003444
|  | 24.99 | 0.00034744
|  | 24.999 | 0.0003505
|  | 25.008 | 0.00035358
|  | 25.017 | 0.00035669
|  | 25.026 | 0.00035982
|  | 25.035 | 0.00036297
|  | 25.044 | 0.00036615
|  | 25.053 | 0.00036936
|  | 25.062 | 0.00037258
|  | 25.071 | 0.00037583
|  | 25.08 | 0.00037911
|  | 25.089 | 0.00038241
|  | 25.098 | 0.00038573
|  | 25.107 | 0.00038908
|  | 25.116 | 0.00039246
|  | 25.125 | 0.00039586
|  | 25.134 | 0.00039929
|  | 25.143 | 0.00040274
|  | 25.152 | 0.00040622
|  | 25.161 | 0.00040972
|  | 25.17 | 0.00041325
|  | 25.179 | 0.0004168
|  | 25.188 | 0.00042039
|  | 25.197 | 0.00042399
|  | 25.206 | 0.00042763
|  | 25.215 | 0.00043129
|  | 25.224 | 0.00043498
|  | 25.233 | 0.0004387
|  | 25.242 | 0.00044244
|  | 25.251 | 0.00044632
|  | 25.26 | 0.00045012
|  | 25.269 | 0.00045395
|  | 25.278 | 0.00045781
|  | 25.287 | 0.0004617
|  | 25.296 | 0.00046561
|  | 25.305 | 0.00046955
|  | 25.314 | 0.00047352
|  | 25.323 | 0.00047752
|  | 25.332 | 0.00048155
|  | 25.341 | 0.00048561
|  | 25.35 | 0.0004897
|  | 25.359 | 0.00049381
|  | 25.368 | 0.00049796
|  | 25.377 | 0.00050214
|  | 25.386 | 0.00050634
|  | 25.395 | 0.00051058
|  | 25.404 | 0.00051485
|  | 25.413 | 0.00051914
|  | 25.422 | 0.00052347
|  | 25.431 | 0.00052783
|  | 25.44 | 0.00053222
|  | 25.449 | 0.00053664
|  | 25.458 | 0.00054109
|  | 25.467 | 0.00054558
|  | 25.476 | 0.00055009
|  | 25.485 | 0.00055464
|  | 25.494 | 0.00055922
|  | 25.503 | 0.00056383
|  | 25.512 | 0.00056847
|  | 25.521 | 0.00057315
|  | 25.53 | 0.00057786
|  | 25.539 | 0.0005826
|  | 25.548 | 0.00058738
|  | 25.557 | 0.00059218
|  | 25.566 | 0.00059703
|  | 25.575 | 0.0006019
|  | 25.584 | 0.00060681
|  | 25.593 | 0.00061175
|  | 25.602 | 0.00061673
|  | 25.611 | 0.00062174
|  | 25.62 | 0.00062679
|  | 25.629 | 0.00063187
|  | 25.638 | 0.00063699
|  | 25.647 | 0.00064214
|  | 25.656 | 0.00064733
|  | 25.665 | 0.00065255
|  | 25.674 | 0.0006578
|  | 25.683 | 0.0006631
|  | 25.692 | 0.00066843
|  | 25.701 | 0.00067379
|  | 25.71 | 0.0006792
|  | 25.719 | 0.00068463
|  | 25.728 | 0.00069011
|  | 25.737 | 0.00069562
|  | 25.746 | 0.00070117
|  | 25.755 | 0.00070676
|  | 25.764 | 0.00071238
|  | 25.773 | 0.00071804
|  | 25.782 | 0.00072374
|  | 25.791 | 0.00072948
|  | 25.8 | 0.00073526
|  | 25.809 | 0.00074107
|  | 25.818 | 0.00074693
|  | 25.827 | 0.00075282
|  | 25.836 | 0.00075875
|  | 25.845 | 0.00076472
|  | 25.854 | 0.00077073
|  | 25.863 | 0.00077678
|  | 25.872 | 0.00078287
|  | 25.881 | 0.000789
|  | 25.89 | 0.00079517
|  | 25.899 | 0.00080138
|  | 25.908 | 0.00080763
|  | 25.917 | 0.00081393
|  | 25.926 | 0.00082026
|  | 25.935 | 0.00082663
|  | 25.944 | 0.00083305
|  | 25.953 | 0.00083951
|  | 25.962 | 0.00084601
|  | 25.971 | 0.00085255
|  | 25.98 | 0.00085913
|  | 25.989 | 0.00086576
|  | 25.998 | 0.00087243
|  | 26.007 | 0.00087914
|  | 26.016 | 0.00088589
|  | 26.025 | 0.00089269
|  | 26.034 | 0.00089953
|  | 26.043 | 0.00090642
|  | 26.052 | 0.00091335
|  | 26.061 | 0.00092032
|  | 26.07 | 0.00092734
|  | 26.079 | 0.0009344
|  | 26.088 | 0.00094151
|  | 26.097 | 0.00094867
|  | 26.106 | 0.00095586
|  | 26.115 | 0.00096311
|  | 26.124 | 0.0009704
|  | 26.133 | 0.00097773
|  | 26.142 | 0.00098511
|  | 26.151 | 0.00099254
|  | 26.16 | 0.001
|  | 26.169 | 0.0010075
|  | 26.178 | 0.0010151
|  | 26.187 | 0.0010227
|  | 26.196 | 0.0010304
|  | 26.205 | 0.0010381
|  | 26.214 | 0.0010458
|  | 26.223 | 0.0010536
|  | 26.232 | 0.0010615
|  | 26.241 | 0.0010694
|  | 26.25 | 0.0010774
|  | 26.259 | 0.0010854
|  | 26.268 | 0.0010934
|  | 26.277 | 0.0011015
|  | 26.286 | 0.0011097
|  | 26.295 | 0.0011179
|  | 26.304 | 0.0011261
|  | 26.313 | 0.0011344
|  | 26.322 | 0.0011427
|  | 26.331 | 0.0011511
|  | 26.34 | 0.0011596
|  | 26.349 | 0.0011681
|  | 26.358 | 0.0011767
|  | 26.367 | 0.0011853
|  | 26.376 | 0.0011939
|  | 26.385 | 0.0012026
|  | 26.394 | 0.0012114
|  | 26.403 | 0.0012202
|  | 26.412 | 0.0012291
|  | 26.421 | 0.001238
|  | 26.43 | 0.001247
|  | 26.439 | 0.001256
|  | 26.448 | 0.0012651
|  | 26.457 | 0.0012742
|  | 26.466 | 0.0012834
|  | 26.475 | 0.0012926
|  | 26.484 | 0.0013019
|  | 26.493 | 0.0013113
|  | 26.502 | 0.0013207
|  | 26.511 | 0.0013302
|  | 26.52 | 0.0013397
|  | 26.529 | 0.0013493
|  | 26.538 | 0.0013589
|  | 26.547 | 0.0013686
|  | 26.556 | 0.0013784
|  | 26.565 | 0.0013882
|  | 26.574 | 0.001398
|  | 26.583 | 0.0014079
|  | 26.592 | 0.0014179
|  | 26.601 | 0.001428
|  | 26.61 | 0.0014381
|  | 26.619 | 0.0014482
|  | 26.628 | 0.0014584
|  | 26.637 | 0.0014687
|  | 26.646 | 0.001479
|  | 26.655 | 0.0014894
|  | 26.664 | 0.0014999
|  | 26.673 | 0.0015104
|  | 26.682 | 0.0015209
|  | 26.691 | 0.0015316
|  | 26.7 | 0.0015423
|  | 26.709 | 0.001553
|  | 26.718 | 0.0015638
|  | 26.727 | 0.0015747
|  | 26.736 | 0.0015857
|  | 26.745 | 0.0015967
|  | 26.754 | 0.0016077
|  | 26.763 | 0.0016189
|  | 26.772 | 0.0016301
|  | 26.781 | 0.0016413
|  | 26.79 | 0.0016526
|  | 26.799 | 0.001664
|  | 26.808 | 0.0016755
|  | 26.817 | 0.001687
|  | 26.826 | 0.0016986
|  | 26.835 | 0.0017102
|  | 26.844 | 0.0017219
|  | 26.853 | 0.0017337
|  | 26.862 | 0.0017455
|  | 26.871 | 0.0017575
|  | 26.88 | 0.0017694
|  | 26.889 | 0.0017815
|  | 26.898 | 0.0017936
|  | 26.907 | 0.0018058
|  | 26.916 | 0.001818
|  | 26.925 | 0.0018303
|  | 26.934 | 0.0018427
|  | 26.943 | 0.0018552
|  | 26.952 | 0.0018677
|  | 26.961 | 0.0018803
|  | 26.97 | 0.001893
|  | 26.979 | 0.0019057
|  | 26.988 | 0.0019185
|  | 26.997 | 0.0019314
|  | 27.006 | 0.0019443
|  | 27.015 | 0.0019574
|  | 27.024 | 0.0019704
|  | 27.033 | 0.0019836
|  | 27.042 | 0.0019969
|  | 27.051 | 0.0020102
|  | 27.06 | 0.0020235
|  | 27.069 | 0.002037
|  | 27.078 | 0.0020505
|  | 27.087 | 0.0020642
|  | 27.096 | 0.0020778
|  | 27.105 | 0.0020916
|  | 27.114 | 0.0021054
|  | 27.123 | 0.0021193
|  | 27.132 | 0.0021333
|  | 27.141 | 0.0021474
|  | 27.15 | 0.0021615
|  | 27.159 | 0.0021758
|  | 27.168 | 0.0021901
|  | 27.177 | 0.0022044
|  | 27.186 | 0.0022189
|  | 27.195 | 0.0022334
|  | 27.204 | 0.002248
|  | 27.213 | 0.0022627
|  | 27.222 | 0.0022775
|  | 27.231 | 0.0022924
|  | 27.24 | 0.0023073
|  | 27.249 | 0.0023223
|  | 27.258 | 0.0023374
|  | 27.267 | 0.0023526
|  | 27.276 | 0.0023679
|  | 27.285 | 0.0023832
|  | 27.294 | 0.0023987
|  | 27.303 | 0.0024142
|  | 27.312 | 0.0024298
|  | 27.321 | 0.0024455
|  | 27.33 | 0.0024612
|  | 27.339 | 0.0024771
|  | 27.348 | 0.0024931
|  | 27.357 | 0.0025091
|  | 27.366 | 0.0025252
|  | 27.375 | 0.0025414
|  | 27.384 | 0.0025577
|  | 27.393 | 0.0025741
|  | 27.402 | 0.0025906
|  | 27.411 | 0.0026072
|  | 27.42 | 0.0026238
|  | 27.429 | 0.0026406
|  | 27.438 | 0.0026574
|  | 27.447 | 0.0026743
|  | 27.456 | 0.0026914
|  | 27.465 | 0.0027085
|  | 27.474 | 0.0027257
|  | 27.483 | 0.002743
|  | 27.492 | 0.0027604
|  | 27.501 | 0.0027779
|  | 27.51 | 0.0027955
|  | 27.519 | 0.0028132
|  | 27.528 | 0.002831
|  | 27.537 | 0.0028488
|  | 27.546 | 0.0028668
|  | 27.555 | 0.0028849
|  | 27.564 | 0.0029031
|  | 27.573 | 0.0029214
|  | 27.582 | 0.0029397
|  | 27.591 | 0.0029582
|  | 27.6 | 0.0029768
|  | 27.609 | 0.0029955
|  | 27.618 | 0.0030143
|  | 27.627 | 0.0030332
|  | 27.636 | 0.0030521
|  | 27.645 | 0.0030712
|  | 27.654 | 0.0030904
|  | 27.663 | 0.0031098
|  | 27.672 | 0.0031292
|  | 27.681 | 0.0031487
|  | 27.69 | 0.0031683
|  | 27.699 | 0.0031881
|  | 27.708 | 0.0032079
|  | 27.717 | 0.0032279
|  | 27.726 | 0.0032479
|  | 27.735 | 0.0032681
|  | 27.744 | 0.0032884
|  | 27.753 | 0.0033088
|  | 27.762 | 0.0033293
|  | 27.771 | 0.00335
|  | 27.78 | 0.0033707
|  | 27.789 | 0.0033916
|  | 27.798 | 0.0034126
|  | 27.807 | 0.0034337
|  | 27.816 | 0.0034549
|  | 27.825 | 0.0034762
|  | 27.834 | 0.0034977
|  | 27.843 | 0.0035192
|  | 27.852 | 0.0035409
|  | 27.861 | 0.0035627
|  | 27.87 | 0.0035847
|  | 27.879 | 0.0036067
|  | 27.888 | 0.0036289
|  | 27.897 | 0.0036512
|  | 27.906 | 0.0036737
|  | 27.915 | 0.0036962
|  | 27.924 | 0.0037189
|  | 27.933 | 0.0037418
|  | 27.942 | 0.0037647
|  | 27.951 | 0.0037878
|  | 27.96 | 0.003811
|  | 27.969 | 0.0038344
|  | 27.978 | 0.0038578
|  | 27.987 | 0.0038814
|  | 27.996 | 0.0039052
|  | 28.005 | 0.0039291
|  | 28.014 | 0.0039531
|  | 28.023 | 0.0039773
|  | 28.032 | 0.0040015
|  | 28.041 | 0.004026
|  | 28.05 | 0.0040506
|  | 28.059 | 0.0040753
|  | 28.068 | 0.0041001
|  | 28.077 | 0.0041251
|  | 28.086 | 0.0041503
|  | 28.095 | 0.0041756
|  | 28.104 | 0.004201
|  | 28.113 | 0.0042266
|  | 28.122 | 0.0042524
|  | 28.131 | 0.0042783
|  | 28.14 | 0.0043043
|  | 28.149 | 0.0043305
|  | 28.158 | 0.0043568
|  | 28.167 | 0.0043833
|  | 28.176 | 0.00441
|  | 28.185 | 0.0044368
|  | 28.194 | 0.0044638
|  | 28.203 | 0.0044909
|  | 28.212 | 0.0045182
|  | 28.221 | 0.0045456
|  | 28.23 | 0.0045733
|  | 28.239 | 0.004601
|  | 28.248 | 0.004629
|  | 28.257 | 0.0046571
|  | 28.266 | 0.0046854
|  | 28.275 | 0.0047138
|  | 28.284 | 0.0047424
|  | 28.293 | 0.0047712
|  | 28.302 | 0.0048002
|  | 28.311 | 0.0048293
|  | 28.32 | 0.0048586
|  | 28.329 | 0.0048881
|  | 28.338 | 0.0049177
|  | 28.347 | 0.0049476
|  | 28.356 | 0.0049776
|  | 28.365 | 0.0050078
|  | 28.374 | 0.0050382
|  | 28.383 | 0.0050688
|  | 28.392 | 0.0050995
|  | 28.401 | 0.0051305
|  | 28.41 | 0.0051616
|  | 28.419 | 0.0051929
|  | 28.428 | 0.0052244
|  | 28.437 | 0.0052561
|  | 28.446 | 0.005288
|  | 28.455 | 0.0053201
|  | 28.464 | 0.0053524
|  | 28.473 | 0.0053849
|  | 28.482 | 0.0054176
|  | 28.491 | 0.0054505
|  | 28.5 | 0.0054835
|  | 28.509 | 0.0055168
|  | 28.518 | 0.0055503
|  | 28.527 | 0.0055841
|  | 28.536 | 0.005618
|  | 28.545 | 0.0056521
|  | 28.554 | 0.0056865
|  | 28.563 | 0.005721
|  | 28.572 | 0.0057558
|  | 28.581 | 0.0057908
|  | 28.59 | 0.005826
|  | 28.599 | 0.0058614
|  | 28.608 | 0.0058971
|  | 28.617 | 0.0059329
|  | 28.626 | 0.005969
|  | 28.635 | 0.0060054
|  | 28.644 | 0.0060419
|  | 28.653 | 0.0060787
|  | 28.662 | 0.0061157
|  | 28.671 | 0.006153
|  | 28.68 | 0.0061904
|  | 28.689 | 0.0062282
|  | 28.698 | 0.0062661
|  | 28.707 | 0.0063043
|  | 28.716 | 0.0063428
|  | 28.725 | 0.0063815
|  | 28.734 | 0.0064204
|  | 28.743 | 0.0064596
|  | 28.752 | 0.006499
|  | 28.761 | 0.0065387
|  | 28.77 | 0.0065786
|  | 28.779 | 0.0066188
|  | 28.788 | 0.0066593
|  | 28.797 | 0.0067
|  | 28.806 | 0.0067409
|  | 28.815 | 0.0067822
|  | 28.824 | 0.0068236
|  | 28.833 | 0.0068654
|  | 28.842 | 0.0069074
|  | 28.851 | 0.0069497
|  | 28.86 | 0.0069923
|  | 28.869 | 0.0070351
|  | 28.878 | 0.0070782
|  | 28.887 | 0.0071216
|  | 28.896 | 0.0071653
|  | 28.905 | 0.0072093
|  | 28.914 | 0.0072535
|  | 28.923 | 0.007298
|  | 28.932 | 0.0073428
|  | 28.941 | 0.0073879
|  | 28.95 | 0.0074333
|  | 28.959 | 0.007479
|  | 28.968 | 0.007525
|  | 28.977 | 0.0075712
|  | 28.986 | 0.0076178
|  | 28.995 | 0.0076647
|  | 29.004 | 0.0077119
|  | 29.013 | 0.0077594
|  | 29.022 | 0.0078071
|  | 29.031 | 0.0078552
|  | 29.04 | 0.0079036
|  | 29.049 | 0.0079524
|  | 29.058 | 0.0080014
|  | 29.067 | 0.0080508
|  | 29.076 | 0.0081004
|  | 29.085 | 0.0081504
|  | 29.094 | 0.0082007
|  | 29.103 | 0.0082514
|  | 29.112 | 0.0083023
|  | 29.121 | 0.0083536
|  | 29.13 | 0.0084053
|  | 29.139 | 0.0084572
|  | 29.148 | 0.0085095
|  | 29.157 | 0.0085622
|  | 29.166 | 0.0086151
|  | 29.175 | 0.0086684
|  | 29.184 | 0.0087221
|  | 29.193 | 0.0087761
|  | 29.202 | 0.0088305
|  | 29.211 | 0.0088852
|  | 29.22 | 0.0089402
|  | 29.229 | 0.0089956
|  | 29.238 | 0.0090514
|  | 29.247 | 0.0091075
|  | 29.256 | 0.009164
|  | 29.265 | 0.0092208
|  | 29.274 | 0.009278
|  | 29.283 | 0.0093357
|  | 29.292 | 0.0093936
|  | 29.301 | 0.0094519
|  | 29.31 | 0.0095106
|  | 29.319 | 0.0095697
|  | 29.328 | 0.0096291
|  | 29.337 | 0.0096889
|  | 29.346 | 0.0097491
|  | 29.355 | 0.0098097
|  | 29.364 | 0.0098706
|  | 29.373 | 0.009932
|  | 29.382 | 0.0099937
|  | 29.391 | 0.010056
|  | 29.4 | 0.010118
|  | 29.409 | 0.010181
|  | 29.418 | 0.010245
|  | 29.427 | 0.010308
|  | 29.436 | 0.010372
|  | 29.445 | 0.010437
|  | 29.454 | 0.010502
|  | 29.463 | 0.010567
|  | 29.472 | 0.010633
|  | 29.481 | 0.010699
|  | 29.49 | 0.010765
|  | 29.499 | 0.010832
|  | 29.508 | 0.0109
|  | 29.517 | 0.010967
|  | 29.526 | 0.011036
|  | 29.535 | 0.011104
|  | 29.544 | 0.011173
|  | 29.553 | 0.011243
|  | 29.562 | 0.011313
|  | 29.571 | 0.011383
|  | 29.58 | 0.011454
|  | 29.589 | 0.011525
|  | 29.598 | 0.011596
|  | 29.607 | 0.011668
|  | 29.616 | 0.011741
|  | 29.625 | 0.011814
|  | 29.634 | 0.011887
|  | 29.643 | 0.011961
|  | 29.652 | 0.012035
|  | 29.661 | 0.01211
|  | 29.67 | 0.012185
|  | 29.679 | 0.01226
|  | 29.688 | 0.012336
|  | 29.697 | 0.012413
|  | 29.706 | 0.01249
|  | 29.715 | 0.012567
|  | 29.724 | 0.012645
|  | 29.733 | 0.012723
|  | 29.742 | 0.012802
|  | 29.751 | 0.012881
|  | 29.76 | 0.01296
|  | 29.769 | 0.013041
|  | 29.778 | 0.013121
|  | 29.787 | 0.013202
|  | 29.796 | 0.013283
|  | 29.805 | 0.013365
|  | 29.814 | 0.013448
|  | 29.823 | 0.013531
|  | 29.832 | 0.013614
|  | 29.841 | 0.013698
|  | 29.85 | 0.013782
|  | 29.859 | 0.013866
|  | 29.868 | 0.013952
|  | 29.877 | 0.014037
|  | 29.886 | 0.014123
|  | 29.895 | 0.01421
|  | 29.904 | 0.014297
|  | 29.913 | 0.014384
|  | 29.922 | 0.014472
|  | 29.931 | 0.014561
|  | 29.94 | 0.01465
|  | 29.949 | 0.014739
|  | 29.958 | 0.014829
|  | 29.967 | 0.014919
|  | 29.976 | 0.01501
|  | 29.985 | 0.015102
|  | 29.994 | 0.015193
|  | 30.003 | 0.015286
|  | 30.012 | 0.015378
|  | 30.021 | 0.015471
|  | 30.03 | 0.015565
|  | 30.039 | 0.015659
|  | 30.048 | 0.015754
|  | 30.057 | 0.015849
|  | 30.066 | 0.015945
|  | 30.075 | 0.016041
|  | 30.084 | 0.016137
|  | 30.093 | 0.016234
|  | 30.102 | 0.016332
|  | 30.111 | 0.01643
|  | 30.12 | 0.016528
|  | 30.129 | 0.016627
|  | 30.138 | 0.016726
|  | 30.147 | 0.016826
|  | 30.156 | 0.016927
|  | 30.165 | 0.017027
|  | 30.174 | 0.017129
|  | 30.183 | 0.01723
|  | 30.192 | 0.017333
|  | 30.201 | 0.017435
|  | 30.21 | 0.017538
|  | 30.219 | 0.017642
|  | 30.228 | 0.017746
|  | 30.237 | 0.017851
|  | 30.246 | 0.017956
|  | 30.255 | 0.018061
|  | 30.264 | 0.018167
|  | 30.273 | 0.018273
|  | 30.282 | 0.01838
|  | 30.291 | 0.018488
|  | 30.3 | 0.018595
|  | 30.309 | 0.018704
|  | 30.318 | 0.018812
|  | 30.327 | 0.018921
|  | 30.336 | 0.019031
|  | 30.345 | 0.019141
|  | 30.354 | 0.019251
|  | 30.363 | 0.019362
|  | 30.372 | 0.019474
|  | 30.381 | 0.019585
|  | 30.39 | 0.019698
|  | 30.399 | 0.01981
|  | 30.408 | 0.019923
|  | 30.417 | 0.020037
|  | 30.426 | 0.020151
|  | 30.435 | 0.020265
|  | 30.444 | 0.02038
|  | 30.453 | 0.020495
|  | 30.462 | 0.020611
|  | 30.471 | 0.020727
|  | 30.48 | 0.020844
|  | 30.489 | 0.02096
|  | 30.498 | 0.021078
|  | 30.507 | 0.021195
|  | 30.516 | 0.021314
|  | 30.525 | 0.021432
|  | 30.534 | 0.021551
|  | 30.543 | 0.02167
|  | 30.552 | 0.02179
|  | 30.561 | 0.02191
|  | 30.57 | 0.022031
|  | 30.579 | 0.022151
|  | 30.588 | 0.022273
|  | 30.597 | 0.022394
|  | 30.606 | 0.022516
|  | 30.615 | 0.022639
|  | 30.624 | 0.022761
|  | 30.633 | 0.022884
|  | 30.642 | 0.023008
|  | 30.651 | 0.023132
|  | 30.66 | 0.023256
|  | 30.669 | 0.02338
|  | 30.678 | 0.023505
|  | 30.687 | 0.02363
|  | 30.696 | 0.023756
|  | 30.705 | 0.023881
|  | 30.714 | 0.024008
|  | 30.723 | 0.024134
|  | 30.732 | 0.024261
|  | 30.741 | 0.024388
|  | 30.75 | 0.024515
|  | 30.759 | 0.024643
|  | 30.768 | 0.024771
|  | 30.777 | 0.024899
|  | 30.786 | 0.025028
|  | 30.795 | 0.025157
|  | 30.804 | 0.025286
|  | 30.813 | 0.025416
|  | 30.822 | 0.025545
|  | 30.831 | 0.025675
|  | 30.84 | 0.025805
|  | 30.849 | 0.025936
|  | 30.858 | 0.026067
|  | 30.867 | 0.026198
|  | 30.876 | 0.026329
|  | 30.885 | 0.02646
|  | 30.894 | 0.026592
|  | 30.903 | 0.026724
|  | 30.912 | 0.026856
|  | 30.921 | 0.026989
|  | 30.93 | 0.027121
|  | 30.939 | 0.027254
|  | 30.948 | 0.027387
|  | 30.957 | 0.02752
|  | 30.966 | 0.027653
|  | 30.975 | 0.027787
|  | 30.984 | 0.027921
|  | 30.993 | 0.028055
|  | 31.002 | 0.028189
|  | 31.011 | 0.028323
|  | 31.02 | 0.028458
|  | 31.029 | 0.028592
|  | 31.038 | 0.028727
|  | 31.047 | 0.028862
|  | 31.056 | 0.028997
|  | 31.065 | 0.029132
|  | 31.074 | 0.029267
|  | 31.083 | 0.029403
|  | 31.092 | 0.029538
|  | 31.101 | 0.029674
|  | 31.11 | 0.02981
|  | 31.119 | 0.029946
|  | 31.128 | 0.030082
|  | 31.137 | 0.030218
|  | 31.146 | 0.030355
|  | 31.155 | 0.030491
|  | 31.164 | 0.030627
|  | 31.173 | 0.030764
|  | 31.182 | 0.030901
|  | 31.191 | 0.031038
|  | 31.2 | 0.031175
|  | 31.209 | 0.031312
|  | 31.218 | 0.031449
|  | 31.227 | 0.031586
|  | 31.236 | 0.031723
|  | 31.245 | 0.031861
|  | 31.254 | 0.031998
|  | 31.263 | 0.032136
|  | 31.272 | 0.032274
|  | 31.281 | 0.032411
|  | 31.29 | 0.032549
|  | 31.299 | 0.032688
|  | 31.308 | 0.032826
|  | 31.317 | 0.032964
|  | 31.326 | 0.033103
|  | 31.335 | 0.033242
|  | 31.344 | 0.03338
|  | 31.353 | 0.03352
|  | 31.362 | 0.033659
|  | 31.371 | 0.033798
|  | 31.38 | 0.033938
|  | 31.389 | 0.034078
|  | 31.398 | 0.034218
|  | 31.407 | 0.034359
|  | 31.416 | 0.0345
|  | 31.425 | 0.034641
|  | 31.434 | 0.034782
|  | 31.443 | 0.034924
|  | 31.452 | 0.035067
|  | 31.461 | 0.03521
|  | 31.47 | 0.035353
|  | 31.479 | 0.035497
|  | 31.488 | 0.035641
|  | 31.497 | 0.035786
|  | 31.506 | 0.035932
|  | 31.515 | 0.036078
|  | 31.524 | 0.036225
|  | 31.533 | 0.036373
|  | 31.542 | 0.036522
|  | 31.551 | 0.036672
|  | 31.56 | 0.036822
|  | 31.569 | 0.036974
|  | 31.578 | 0.037127
|  | 31.587 | 0.037281
|  | 31.596 | 0.037437
|  | 31.605 | 0.037593
|  | 31.614 | 0.037752
|  | 31.623 | 0.037911
|  | 31.632 | 0.038073
|  | 31.641 | 0.038236
|  | 31.65 | 0.038401
|  | 31.659 | 0.038568
|  | 31.668 | 0.038737
|  | 31.677 | 0.038909
|  | 31.686 | 0.039082
|  | 31.695 | 0.039259
|  | 31.704 | 0.039437
|  | 31.713 | 0.039619
|  | 31.722 | 0.039803
|  | 31.731 | 0.039991
|  | 31.74 | 0.040182
|  | 31.749 | 0.040376
|  | 31.758 | 0.040574
|  | 31.767 | 0.040776
|  | 31.776 | 0.040981
|  | 31.785 | 0.041191
|  | 31.794 | 0.041405
|  | 31.803 | 0.041624
|  | 31.812 | 0.041848
|  | 31.821 | 0.042076
|  | 31.83 | 0.04231
|  | 31.839 | 0.04255
|  | 31.848 | 0.042795
|  | 31.857 | 0.043046
|  | 31.866 | 0.043303
|  | 31.875 | 0.043567
|  | 31.884 | 0.043838
|  | 31.893 | 0.044116
|  | 31.902 | 0.044401
|  | 31.911 | 0.044694
|  | 31.92 | 0.044995
|  | 31.929 | 0.045304
|  | 31.938 | 0.045622
|  | 31.947 | 0.045948
|  | 31.956 | 0.046284
|  | 31.965 | 0.046629
|  | 31.974 | 0.046984
|  | 31.983 | 0.04735
|  | 31.992 | 0.047726
|  | 32.001 | 0.048113
|  | 32.01 | 0.048511
|  | 32.019 | 0.04892
|  | 32.028 | 0.049342
|  | 32.037 | 0.049776
|  | 32.046 | 0.050222
|  | 32.055 | 0.050681
|  | 32.064 | 0.051154
|  | 32.073 | 0.051641
|  | 32.082 | 0.052141
|  | 32.091 | 0.052656
|  | 32.1 | 0.053185
|  | 32.109 | 0.05373
|  | 32.118 | 0.05429
|  | 32.127 | 0.054865
|  | 32.136 | 0.055457
|  | 32.145 | 0.056065
|  | 32.154 | 0.056689
|  | 32.163 | 0.057331
|  | 32.172 | 0.057989
|  | 32.181 | 0.058666
|  | 32.19 | 0.059359
|  | 32.199 | 0.060071
|  | 32.208 | 0.060802
|  | 32.217 | 0.06155
|  | 32.226 | 0.062318
|  | 32.235 | 0.063104
|  | 32.244 | 0.063909
|  | 32.253 | 0.064734
|  | 32.262 | 0.065577
|  | 32.271 | 0.06644
|  | 32.28 | 0.067323
|  | 32.289 | 0.068225
|  | 32.298 | 0.069147
|  | 32.307 | 0.070089
|  | 32.316 | 0.07105
|  | 32.325 | 0.07203
|  | 32.334 | 0.073031
|  | 32.343 | 0.07405
|  | 32.352 | 0.075089
|  | 32.361 | 0.076147
|  | 32.37 | 0.077224
|  | 32.379 | 0.07832
|  | 32.388 | 0.079435
|  | 32.397 | 0.080567
|  | 32.406 | 0.081718
|  | 32.415 | 0.082886
|  | 32.424 | 0.084071
|  | 32.433 | 0.085273
|  | 32.442 | 0.086491
|  | 32.451 | 0.087726
|  | 32.46 | 0.088975
|  | 32.469 | 0.090239
|  | 32.478 | 0.091518
|  | 32.487 | 0.09281
|  | 32.496 | 0.094115
|  | 32.505 | 0.095431
|  | 32.514 | 0.09676
|  | 32.523 | 0.098099
|  | 32.532 | 0.099448
|  | 32.541 | 0.10081
|  | 32.55 | 0.10217
|  | 32.559 | 0.10355
|  | 32.568 | 0.10493
|  | 32.577 | 0.10631
|  | 32.586 | 0.1077
|  | 32.595 | 0.10909
|  | 32.604 | 0.11049
|  | 32.613 | 0.11188
|  | 32.622 | 0.11328
|  | 32.631 | 0.11468
|  | 32.64 | 0.11607
|  | 32.649 | 0.11746
|  | 32.658 | 0.11885
|  | 32.667 | 0.12023
|  | 32.676 | 0.1216
|  | 32.685 | 0.12297
|  | 32.694 | 0.12432
|  | 32.703 | 0.12567
|  | 32.712 | 0.12701
|  | 32.721 | 0.12833
|  | 32.73 | 0.12963
|  | 32.739 | 0.13093
|  | 32.748 | 0.1322
|  | 32.757 | 0.13346
|  | 32.766 | 0.1347
|  | 32.775 | 0.13592
|  | 32.784 | 0.13712
|  | 32.793 | 0.13829
|  | 32.802 | 0.13944
|  | 32.811 | 0.14057
|  | 32.82 | 0.14167
|  | 32.829 | 0.14274
|  | 32.838 | 0.14379
|  | 32.847 | 0.14481
|  | 32.856 | 0.14579
|  | 32.865 | 0.14675
|  | 32.874 | 0.14767
|  | 32.883 | 0.14857
|  | 32.892 | 0.14942
|  | 32.901 | 0.15025
|  | 32.91 | 0.15103
|  | 32.919 | 0.15179
|  | 32.928 | 0.1525
|  | 32.937 | 0.15319
|  | 32.946 | 0.15384
|  | 32.955 | 0.15446
|  | 32.964 | 0.15506
|  | 32.973 | 0.15566
|  | 32.982 | 0.15629
|  | 32.991 | 0.15703
|  | 33 | 0.15799
|  | 33.009 | 0.15935
|  | 33.018 | 0.16143
|  | 33.027 | 0.16468
|  | 33.036 | 0.16978
|  | 33.045 | 0.17768
|  | 33.054 | 0.18961
|  | 33.063 | 0.20706
|  | 33.072 | 0.23179
|  | 33.081 | 0.26559
|  | 33.09 | 0.31009
|  | 33.099 | 0.36642
|  | 33.108 | 0.43487
|  | 33.117 | 0.5145
|  | 33.126 | 0.60289
|  | 33.135 | 0.69606
|  | 33.144 | 0.78863
|  | 33.153 | 0.87426
|  | 33.162 | 0.94632
|  | 33.171 | 0.99874
|  | 33.18 | 1.0268
|  | 33.189 | 1.028
|  | 33.198 | 1.002
|  | 33.207 | 0.95136
|  | 33.216 | 0.88047
|  | 33.225 | 0.7953
|  | 33.234 | 0.70248
|  | 33.243 | 0.6084
|  | 33.252 | 0.5186
|  | 33.261 | 0.43722
|  | 33.27 | 0.36684
|  | 33.279 | 0.30856
|  | 33.288 | 0.26222
|  | 33.297 | 0.22676
|  | 33.306 | 0.20059
|  | 33.315 | 0.18191
|  | 33.324 | 0.16898
|  | 33.333 | 0.16025
|  | 33.342 | 0.15447
|  | 33.351 | 0.15067
|  | 33.36 | 0.14815
|  | 33.369 | 0.14642
|  | 33.378 | 0.14516
|  | 33.387 | 0.14417
|  | 33.396 | 0.14334
|  | 33.405 | 0.1426
|  | 33.414 | 0.1419
|  | 33.423 | 0.14122
|  | 33.432 | 0.14057
|  | 33.441 | 0.13993
|  | 33.45 | 0.1393
|  | 33.459 | 0.13869
|  | 33.468 | 0.13809
|  | 33.477 | 0.13751
|  | 33.486 | 0.13694
|  | 33.495 | 0.13639
|  | 33.504 | 0.13585
|  | 33.513 | 0.13534
|  | 33.522 | 0.13484
|  | 33.531 | 0.13437
|  | 33.54 | 0.13392
|  | 33.549 | 0.1335
|  | 33.558 | 0.13309
|  | 33.567 | 0.13271
|  | 33.576 | 0.13236
|  | 33.585 | 0.13203
|  | 33.594 | 0.13173
|  | 33.603 | 0.13146
|  | 33.612 | 0.13122
|  | 33.621 | 0.131
|  | 33.63 | 0.13081
|  | 33.639 | 0.13065
|  | 33.648 | 0.13053
|  | 33.657 | 0.13043
|  | 33.666 | 0.13035
|  | 33.675 | 0.13031
|  | 33.684 | 0.1303
|  | 33.693 | 0.13032
|  | 33.702 | 0.13037
|  | 33.711 | 0.13045
|  | 33.72 | 0.13057
|  | 33.729 | 0.13071
|  | 33.738 | 0.13089
|  | 33.747 | 0.13112
|  | 33.756 | 0.1314
|  | 33.765 | 0.13176
|  | 33.774 | 0.13221
|  | 33.783 | 0.1328
|  | 33.792 | 0.13359
|  | 33.801 | 0.13467
|  | 33.81 | 0.13618
|  | 33.819 | 0.13829
|  | 33.828 | 0.14124
|  | 33.837 | 0.14535
|  | 33.846 | 0.15103
|  | 33.855 | 0.15874
|  | 33.864 | 0.16905
|  | 33.873 | 0.18261
|  | 33.882 | 0.20008
|  | 33.891 | 0.22211
|  | 33.9 | 0.24932
|  | 33.909 | 0.28213
|  | 33.918 | 0.32076
|  | 33.927 | 0.36512
|  | 33.936 | 0.41472
|  | 33.945 | 0.46862
|  | 33.954 | 0.52543
|  | 33.963 | 0.58334
|  | 33.972 | 0.64016
|  | 33.981 | 0.69348
|  | 33.99 | 0.74081
|  | 33.999 | 0.77979
|  | 34.008 | 0.80839
|  | 34.017 | 0.82505
|  | 34.026 | 0.82887
|  | 34.035 | 0.81967
|  | 34.044 | 0.798
|  | 34.053 | 0.76511
|  | 34.062 | 0.72282
|  | 34.071 | 0.67336
|  | 34.08 | 0.61916
|  | 34.089 | 0.56271
|  | 34.098 | 0.5063
|  | 34.107 | 0.45195
|  | 34.116 | 0.40126
|  | 34.125 | 0.35538
|  | 34.134 | 0.31501
|  | 34.143 | 0.28044
|  | 34.152 | 0.25158
|  | 34.161 | 0.22809
|  | 34.17 | 0.20943
|  | 34.179 | 0.19498
|  | 34.188 | 0.18405
|  | 34.197 | 0.17598
|  | 34.206 | 0.17018
|  | 34.215 | 0.16611
|  | 34.224 | 0.16334
|  | 34.233 | 0.16151
|  | 34.242 | 0.16033
|  | 34.251 | 0.15961
|  | 34.26 | 0.15919
|  | 34.269 | 0.15895
|  | 34.278 | 0.15883
|  | 34.287 | 0.15876
|  | 34.296 | 0.15872
|  | 34.305 | 0.15868
|  | 34.314 | 0.15863
|  | 34.323 | 0.15855
|  | 34.332 | 0.15846
|  | 34.341 | 0.15833
|  | 34.35 | 0.15817
|  | 34.359 | 0.15799
|  | 34.368 | 0.15777
|  | 34.377 | 0.15752
|  | 34.386 | 0.15724
|  | 34.395 | 0.15693
|  | 34.404 | 0.15661
|  | 34.413 | 0.1563
|  | 34.422 | 0.15602
|  | 34.431 | 0.15583
|  | 34.44 | 0.15586
|  | 34.449 | 0.15627
|  | 34.458 | 0.15736
|  | 34.467 | 0.15958
|  | 34.476 | 0.16362
|  | 34.485 | 0.17039
|  | 34.494 | 0.18115
|  | 34.503 | 0.19744
|  | 34.512 | 0.22104
|  | 34.521 | 0.25383
|  | 34.53 | 0.29753
|  | 34.539 | 0.3534
|  | 34.548 | 0.4218
|  | 34.557 | 0.50183
|  | 34.566 | 0.59105
|  | 34.575 | 0.68538
|  | 34.584 | 0.77927
|  | 34.593 | 0.86611
|  | 34.602 | 0.93904
|  | 34.611 | 0.99178
|  | 34.62 | 1.0196
|  | 34.629 | 1.0199
|  | 34.638 | 0.99301
|  | 34.647 | 0.94196
|  | 34.656 | 0.87226
|  | 34.665 | 0.79128
|  | 34.674 | 0.70742
|  | 34.683 | 0.62924
|  | 34.692 | 0.56464
|  | 34.701 | 0.52022
|  | 34.71 | 0.50075
|  | 34.719 | 0.50876
|  | 34.728 | 0.54422
|  | 34.737 | 0.60443
|  | 34.746 | 0.68395
|  | 34.755 | 0.77491
|  | 34.764 | 0.86767
|  | 34.773 | 0.95176
|  | 34.782 | 1.0172
|  | 34.791 | 1.0558
|  | 34.8 | 1.0623
|  | 34.809 | 1.0353
|  | 34.818 | 0.97716
|  | 34.827 | 0.89359
|  | 34.836 | 0.79255
|  | 34.845 | 0.68297
|  | 34.854 | 0.57337
|  | 34.863 | 0.47083
|  | 34.872 | 0.38031
|  | 34.881 | 0.30448
|  | 34.89 | 0.24396
|  | 34.899 | 0.19779
|  | 34.908 | 0.16403
|  | 34.917 | 0.14027
|  | 34.926 | 0.12411
|  | 34.935 | 0.11342
|  | 34.944 | 0.10646
|  | 34.953 | 0.10193
|  | 34.962 | 0.098909
|  | 34.971 | 0.09679
|  | 34.98 | 0.095186
|  | 34.989 | 0.093867
|  | 34.998 | 0.092702
|  | 35.007 | 0.091619
|  | 35.016 | 0.090583
|  | 35.025 | 0.089574
|  | 35.034 | 0.088585
|  | 35.043 | 0.087611
|  | 35.052 | 0.086652
|  | 35.061 | 0.085706
|  | 35.07 | 0.084773
|  | 35.079 | 0.083854
|  | 35.088 | 0.082949
|  | 35.097 | 0.082057
|  | 35.106 | 0.081179
|  | 35.115 | 0.080314
|  | 35.124 | 0.079464
|  | 35.133 | 0.078627
|  | 35.142 | 0.077804
|  | 35.151 | 0.076994
|  | 35.16 | 0.076198
|  | 35.169 | 0.075417
|  | 35.178 | 0.074648
|  | 35.187 | 0.073893
|  | 35.196 | 0.073152
|  | 35.205 | 0.072424
|  | 35.214 | 0.071709
|  | 35.223 | 0.071007
|  | 35.232 | 0.070319
|  | 35.241 | 0.069643
|  | 35.25 | 0.06898
|  | 35.259 | 0.068329
|  | 35.268 | 0.067691
|  | 35.277 | 0.067064
|  | 35.286 | 0.06645
|  | 35.295 | 0.065847
|  | 35.304 | 0.065256
|  | 35.313 | 0.064677
|  | 35.322 | 0.064108
|  | 35.331 | 0.063551
|  | 35.34 | 0.063004
|  | 35.349 | 0.062467
|  | 35.358 | 0.061941
|  | 35.367 | 0.061425
|  | 35.376 | 0.060918
|  | 35.385 | 0.060421
|  | 35.394 | 0.059933
|  | 35.403 | 0.059455
|  | 35.412 | 0.058985
|  | 35.421 | 0.058524
|  | 35.43 | 0.058071
|  | 35.439 | 0.057626
|  | 35.448 | 0.057189
|  | 35.457 | 0.05676
|  | 35.466 | 0.056338
|  | 35.475 | 0.055923
|  | 35.484 | 0.055515
|  | 35.493 | 0.055114
|  | 35.502 | 0.054719
|  | 35.511 | 0.054331
|  | 35.52 | 0.053949
|  | 35.529 | 0.053572
|  | 35.538 | 0.053202
|  | 35.547 | 0.052836
|  | 35.556 | 0.052476
|  | 35.565 | 0.052121
|  | 35.574 | 0.051771
|  | 35.583 | 0.051426
|  | 35.592 | 0.051084
|  | 35.601 | 0.050748
|  | 35.61 | 0.050415
|  | 35.619 | 0.050087
|  | 35.628 | 0.049762
|  | 35.637 | 0.04944
|  | 35.646 | 0.049123
|  | 35.655 | 0.048808
|  | 35.664 | 0.048497
|  | 35.673 | 0.048189
|  | 35.682 | 0.047884
|  | 35.691 | 0.047581
|  | 35.7 | 0.047281
|  | 35.709 | 0.046984
|  | 35.718 | 0.046689
|  | 35.727 | 0.046396
|  | 35.736 | 0.046106
|  | 35.745 | 0.045817
|  | 35.754 | 0.045531
|  | 35.763 | 0.045246
|  | 35.772 | 0.044963
|  | 35.781 | 0.044682
|  | 35.79 | 0.044403
|  | 35.799 | 0.044125
|  | 35.808 | 0.043848
|  | 35.817 | 0.043573
|  | 35.826 | 0.043299
|  | 35.835 | 0.043027
|  | 35.844 | 0.042755
|  | 35.853 | 0.042485
|  | 35.862 | 0.042216
|  | 35.871 | 0.041948
|  | 35.88 | 0.04168
|  | 35.889 | 0.041414
|  | 35.898 | 0.041149
|  | 35.907 | 0.040884
|  | 35.916 | 0.04062
|  | 35.925 | 0.040357
|  | 35.934 | 0.040095
|  | 35.943 | 0.039834
|  | 35.952 | 0.039573
|  | 35.961 | 0.039313
|  | 35.97 | 0.039053
|  | 35.979 | 0.038794
|  | 35.988 | 0.038536
|  | 35.997 | 0.038278
|  | 36.006 | 0.038021
|  | 36.015 | 0.037764
|  | 36.024 | 0.037508
|  | 36.033 | 0.037253
|  | 36.042 | 0.036998
|  | 36.051 | 0.036743
|  | 36.06 | 0.036489
|  | 36.069 | 0.036236
|  | 36.078 | 0.035983
|  | 36.087 | 0.035731
|  | 36.096 | 0.035479
|  | 36.105 | 0.035227
|  | 36.114 | 0.034976
|  | 36.123 | 0.034726
|  | 36.132 | 0.034476
|  | 36.141 | 0.034227
|  | 36.15 | 0.033978
|  | 36.159 | 0.03373
|  | 36.168 | 0.033482
|  | 36.177 | 0.033235
|  | 36.186 | 0.032988
|  | 36.195 | 0.032742
|  | 36.204 | 0.032497
|  | 36.213 | 0.032252
|  | 36.222 | 0.032008
|  | 36.231 | 0.031764
|  | 36.24 | 0.031521
|  | 36.249 | 0.031279
|  | 36.258 | 0.031037
|  | 36.267 | 0.030796
|  | 36.276 | 0.030556
|  | 36.285 | 0.030316
|  | 36.294 | 0.030077
|  | 36.303 | 0.029839
|  | 36.312 | 0.029601
|  | 36.321 | 0.029364
|  | 36.33 | 0.029128
|  | 36.339 | 0.028893
|  | 36.348 | 0.028658
|  | 36.357 | 0.028425
|  | 36.366 | 0.028192
|  | 36.375 | 0.027959
|  | 36.384 | 0.027728
|  | 36.393 | 0.027498
|  | 36.402 | 0.027268
|  | 36.411 | 0.027039
|  | 36.42 | 0.026811
|  | 36.429 | 0.026584
|  | 36.438 | 0.026358
|  | 36.447 | 0.026133
|  | 36.456 | 0.025909
|  | 36.465 | 0.025685
|  | 36.474 | 0.025463
|  | 36.483 | 0.025242
|  | 36.492 | 0.025021
|  | 36.501 | 0.024802
|  | 36.51 | 0.024583
|  | 36.519 | 0.024366
|  | 36.528 | 0.02415
|  | 36.537 | 0.023934
|  | 36.546 | 0.02372
|  | 36.555 | 0.023507
|  | 36.564 | 0.023295
|  | 36.573 | 0.023083
|  | 36.582 | 0.022873
|  | 36.591 | 0.022665
|  | 36.6 | 0.022457
|  | 36.609 | 0.02225
|  | 36.618 | 0.022044
|  | 36.627 | 0.02184
|  | 36.636 | 0.021637
|  | 36.645 | 0.021435
|  | 36.654 | 0.021234
|  | 36.663 | 0.021034
|  | 36.672 | 0.020835
|  | 36.681 | 0.020638
|  | 36.69 | 0.020441
|  | 36.699 | 0.020246
|  | 36.708 | 0.020052
|  | 36.717 | 0.01986
|  | 36.726 | 0.019668
|  | 36.735 | 0.019478
|  | 36.744 | 0.019289
|  | 36.753 | 0.019101
|  | 36.762 | 0.018914
|  | 36.771 | 0.018729
|  | 36.78 | 0.018545
|  | 36.789 | 0.018362
|  | 36.798 | 0.01818
|  | 36.807 | 0.018
|  | 36.816 | 0.017821
|  | 36.825 | 0.017643
|  | 36.834 | 0.017467
|  | 36.843 | 0.017291
|  | 36.852 | 0.017117
|  | 36.861 | 0.016945
|  | 36.87 | 0.016773
|  | 36.879 | 0.016603
|  | 36.888 | 0.016434
|  | 36.897 | 0.016266
|  | 36.906 | 0.0161
|  | 36.915 | 0.015935
|  | 36.924 | 0.015771
|  | 36.933 | 0.015608
|  | 36.942 | 0.015447
|  | 36.951 | 0.015287
|  | 36.96 | 0.015128
|  | 36.969 | 0.014971
|  | 36.978 | 0.014815
|  | 36.987 | 0.01466
|  | 36.996 | 0.014506
|  | 37.005 | 0.014354
|  | 37.014 | 0.014203
|  | 37.023 | 0.014053
|  | 37.032 | 0.013905
|  | 37.041 | 0.013758
|  | 37.05 | 0.013612
|  | 37.059 | 0.013467
|  | 37.068 | 0.013324
|  | 37.077 | 0.013181
|  | 37.086 | 0.01304
|  | 37.095 | 0.012901
|  | 37.104 | 0.012762
|  | 37.113 | 0.012625
|  | 37.122 | 0.012489
|  | 37.131 | 0.012355
|  | 37.14 | 0.012221
|  | 37.149 | 0.012089
|  | 37.158 | 0.011958
|  | 37.167 | 0.011829
|  | 37.176 | 0.0117
|  | 37.185 | 0.011573
|  | 37.194 | 0.011447
|  | 37.203 | 0.011322
|  | 37.212 | 0.011198
|  | 37.221 | 0.011076
|  | 37.23 | 0.010954
|  | 37.239 | 0.010834
|  | 37.248 | 0.010715
|  | 37.257 | 0.010598
|  | 37.266 | 0.010481
|  | 37.275 | 0.010366
|  | 37.284 | 0.010252
|  | 37.293 | 0.010139
|  | 37.302 | 0.010027
|  | 37.311 | 0.0099158
|  | 37.32 | 0.0098062
|  | 37.329 | 0.0096977
|  | 37.338 | 0.0095903
|  | 37.347 | 0.009484
|  | 37.356 | 0.0093789
|  | 37.365 | 0.0092748
|  | 37.374 | 0.0091718
|  | 37.383 | 0.00907
|  | 37.392 | 0.0089692
|  | 37.401 | 0.0088694
|  | 37.41 | 0.0087708
|  | 37.419 | 0.0086732
|  | 37.428 | 0.0085767
|  | 37.437 | 0.0084812
|  | 37.446 | 0.0083867
|  | 37.455 | 0.0082933
|  | 37.464 | 0.0082009
|  | 37.473 | 0.0081095
|  | 37.482 | 0.0080192
|  | 37.491 | 0.0079298
|  | 37.5 | 0.0078415
|  | 37.509 | 0.0077541
|  | 37.518 | 0.0076677
|  | 37.527 | 0.0075823
|  | 37.536 | 0.0074978
|  | 37.545 | 0.0074143
|  | 37.554 | 0.0073317
|  | 37.563 | 0.0072501
|  | 37.572 | 0.0071694
|  | 37.581 | 0.0070897
|  | 37.59 | 0.0070108
|  | 37.599 | 0.0069329
|  | 37.608 | 0.0068559
|  | 37.617 | 0.0067798
|  | 37.626 | 0.0067045
|  | 37.635 | 0.0066302
|  | 37.644 | 0.0065567
|  | 37.653 | 0.006484
|  | 37.662 | 0.0064123
|  | 37.671 | 0.0063413
|  | 37.68 | 0.0062712
|  | 37.689 | 0.006202
|  | 37.698 | 0.0061335
|  | 37.707 | 0.0060659
|  | 37.716 | 0.0059991
|  | 37.725 | 0.0059331
|  | 37.734 | 0.0058679
|  | 37.743 | 0.0058034
|  | 37.752 | 0.0057398
|  | 37.761 | 0.0056769
|  | 37.77 | 0.0056148
|  | 37.779 | 0.0055534
|  | 37.788 | 0.0054927
|  | 37.797 | 0.0054328
|  | 37.806 | 0.0053737
|  | 37.815 | 0.0053152
|  | 37.824 | 0.0052575
|  | 37.833 | 0.0052005
|  | 37.842 | 0.0051441
|  | 37.851 | 0.0050885
|  | 37.86 | 0.0050336
|  | 37.869 | 0.0049793
|  | 37.878 | 0.0049257
|  | 37.887 | 0.0048727
|  | 37.896 | 0.0048204
|  | 37.905 | 0.0047688
|  | 37.914 | 0.0047178
|  | 37.923 | 0.0046674
|  | 37.932 | 0.0046177
|  | 37.941 | 0.0045685
|  | 37.95 | 0.00452
|  | 37.959 | 0.0044721
|  | 37.968 | 0.0044248
|  | 37.977 | 0.0043781
|  | 37.986 | 0.0043319
|  | 37.995 | 0.0042863
|  | 38.004 | 0.0042413
|  | 38.013 | 0.0041969
|  | 38.022 | 0.004153
|  | 38.031 | 0.0041097
|  | 38.04 | 0.0040669
|  | 38.049 | 0.0040246
|  | 38.058 | 0.0039829
|  | 38.067 | 0.0039417
|  | 38.076 | 0.003901
|  | 38.085 | 0.0038608
|  | 38.094 | 0.0038211
|  | 38.103 | 0.0037819
|  | 38.112 | 0.0037432
|  | 38.121 | 0.003705
|  | 38.13 | 0.0036672
|  | 38.139 | 0.00363
|  | 38.148 | 0.0035931
|  | 38.157 | 0.0035568
|  | 38.166 | 0.0035209
|  | 38.175 | 0.0034855
|  | 38.184 | 0.0034504
|  | 38.193 | 0.0034159
|  | 38.202 | 0.0033817
|  | 38.211 | 0.003348
|  | 38.22 | 0.0033147
|  | 38.229 | 0.0032818
|  | 38.238 | 0.0032494
|  | 38.247 | 0.0032173
|  | 38.256 | 0.0031856
|  | 38.265 | 0.0031543
|  | 38.274 | 0.0031234
|  | 38.283 | 0.0030929
|  | 38.292 | 0.0030627
|  | 38.301 | 0.0030329
|  | 38.31 | 0.0030035
|  | 38.319 | 0.0029745
|  | 38.328 | 0.0029458
|  | 38.337 | 0.0029174
|  | 38.346 | 0.0028894
|  | 38.355 | 0.0028618
|  | 38.364 | 0.0028344
|  | 38.373 | 0.0028074
|  | 38.382 | 0.0027808
|  | 38.391 | 0.0027544
|  | 38.4 | 0.0027284
|  | 38.409 | 0.0027027
|  | 38.418 | 0.0026772
|  | 38.427 | 0.0026521
|  | 38.436 | 0.0026273
|  | 38.445 | 0.0026028
|  | 38.454 | 0.0025786
|  | 38.463 | 0.0025547
|  | 38.472 | 0.002531
|  | 38.481 | 0.0025076
|  | 38.49 | 0.0024845
|  | 38.499 | 0.0024617
|  | 38.508 | 0.0024392
|  | 38.517 | 0.0024169
|  | 38.526 | 0.0023948
|  | 38.535 | 0.002373
|  | 38.544 | 0.0023515
|  | 38.553 | 0.0023302
|  | 38.562 | 0.0023092
|  | 38.571 | 0.0022884
|  | 38.58 | 0.0022678
|  | 38.589 | 0.0022475
|  | 38.598 | 0.0022274
|  | 38.607 | 0.0022076
|  | 38.616 | 0.0021879
|  | 38.625 | 0.0021685
|  | 38.634 | 0.0021493
|  | 38.643 | 0.0021303
|  | 38.652 | 0.0021115
|  | 38.661 | 0.002093
|  | 38.67 | 0.0020746
|  | 38.679 | 0.0020565
|  | 38.688 | 0.0020385
|  | 38.697 | 0.0020207
|  | 38.706 | 0.0020032
|  | 38.715 | 0.0019858
|  | 38.724 | 0.0019686
|  | 38.733 | 0.0019516
|  | 38.742 | 0.0019348
|  | 38.751 | 0.0019181
|  | 38.76 | 0.0019017
|  | 38.769 | 0.0018854
|  | 38.778 | 0.0018692
|  | 38.787 | 0.0018533
|  | 38.796 | 0.0018375
|  | 38.805 | 0.0018219
|  | 38.814 | 0.0018065
|  | 38.823 | 0.0017912
|  | 38.832 | 0.001776
|  | 38.841 | 0.0017611
|  | 38.85 | 0.0017462
|  | 38.859 | 0.0017316
|  | 38.868 | 0.001717
|  | 38.877 | 0.0017027
|  | 38.886 | 0.0016884
|  | 38.895 | 0.0016743
|  | 38.904 | 0.0016604
|  | 38.913 | 0.0016466
|  | 38.922 | 0.0016329
|  | 38.931 | 0.0016194
|  | 38.94 | 0.001606
|  | 38.949 | 0.0015927
|  | 38.958 | 0.0015795
|  | 38.967 | 0.0015665
|  | 38.976 | 0.0015536
|  | 38.985 | 0.0015409
|  | 38.994 | 0.0015282
|  | 39.003 | 0.0015157
|  | 39.012 | 0.0015033
|  | 39.021 | 0.001491
|  | 39.03 | 0.0014788
|  | 39.039 | 0.0014668
|  | 39.048 | 0.0014549
|  | 39.057 | 0.001443
|  | 39.066 | 0.0014313
|  | 39.075 | 0.0014197
|  | 39.084 | 0.0014082
|  | 39.093 | 0.0013968
|  | 39.102 | 0.0013855
|  | 39.111 | 0.0013743
|  | 39.12 | 0.0013632
|  | 39.129 | 0.0013522
|  | 39.138 | 0.0013413
|  | 39.147 | 0.0013305
|  | 39.156 | 0.0013198
|  | 39.165 | 0.0013092
|  | 39.174 | 0.0012987
|  | 39.183 | 0.0012883
|  | 39.192 | 0.0012779
|  | 39.201 | 0.0012677
|  | 39.21 | 0.0012576
|  | 39.219 | 0.0012475
|  | 39.228 | 0.0012375
|  | 39.237 | 0.0012276
|  | 39.246 | 0.0012178
|  | 39.255 | 0.0012081
|  | 39.264 | 0.0011985
|  | 39.273 | 0.0011889
|  | 39.282 | 0.0011794
|  | 39.291 | 0.0011701
|  | 39.3 | 0.0011607
|  | 39.309 | 0.0011515
|  | 39.318 | 0.0011423
|  | 39.327 | 0.0011333
|  | 39.336 | 0.0011242
|  | 39.345 | 0.0011153
|  | 39.354 | 0.0011064
|  | 39.363 | 0.0010977
|  | 39.372 | 0.0010889
|  | 39.381 | 0.0010803
|  | 39.39 | 0.0010717
|  | 39.399 | 0.0010632
|  | 39.408 | 0.0010548
|  | 39.417 | 0.0010464
|  | 39.426 | 0.0010381
|  | 39.435 | 0.0010299
|  | 39.444 | 0.0010217
|  | 39.453 | 0.0010136
|  | 39.462 | 0.0010055
|  | 39.471 | 0.00099757
|  | 39.48 | 0.00098966
|  | 39.489 | 0.0009818
|  | 39.498 | 0.00097401
|  | 39.507 | 0.00096628
|  | 39.516 | 0.00095861
|  | 39.525 | 0.000951
|  | 39.534 | 0.00094345
|  | 39.543 | 0.00093596
|  | 39.552 | 0.00092853
|  | 39.561 | 0.00092115
|  | 39.57 | 0.00091383
|  | 39.579 | 0.00090657
|  | 39.588 | 0.00089936
|  | 39.597 | 0.00089221
|  | 39.606 | 0.00088511
|  | 39.615 | 0.00087806
|  | 39.624 | 0.00087107
|  | 39.633 | 0.00086414
|  | 39.642 | 0.00085725
|  | 39.651 | 0.00085042
|  | 39.66 | 0.00084364
|  | 39.669 | 0.00083691
|  | 39.678 | 0.00083023
|  | 39.687 | 0.0008236
|  | 39.696 | 0.00081702
|  | 39.705 | 0.00081049
|  | 39.714 | 0.00080401
|  | 39.723 | 0.00079758
|  | 39.732 | 0.0007912
|  | 39.741 | 0.00078486
|  | 39.75 | 0.00077857
|  | 39.759 | 0.00077233
|  | 39.768 | 0.00076614
|  | 39.777 | 0.00075999
|  | 39.786 | 0.00075388
|  | 39.795 | 0.00074782
|  | 39.804 | 0.00074181
|  | 39.813 | 0.00073584
|  | 39.822 | 0.00072991
|  | 39.831 | 0.00072403
|  | 39.84 | 0.0007182
|  | 39.849 | 0.0007124
|  | 39.858 | 0.00070665
|  | 39.867 | 0.00070094
|  | 39.876 | 0.00069527
|  | 39.885 | 0.00068964
|  | 39.894 | 0.00068406
|  | 39.903 | 0.00067852
|  | 39.912 | 0.00067301
|  | 39.921 | 0.00066755
|  | 39.93 | 0.00066213
|  | 39.939 | 0.00065675
|  | 39.948 | 0.0006514
|  | 39.957 | 0.0006461
|  | 39.966 | 0.00064083
|  | 39.975 | 0.00063561
|  | 39.984 | 0.00063042
|  | 39.993 | 0.00062527
|  | 40.002 | 0.00062016
|  | 40.011 | 0.00061508
|  | 40.02 | 0.00061005
|  | 40.029 | 0.00060504
|  | 40.038 | 0.00060008
|  | 40.047 | 0.00059515
|  | 40.056 | 0.00059026
|  | 40.065 | 0.00058541
|  | 40.074 | 0.00058059
|  | 40.083 | 0.0005758
|  | 40.092 | 0.00057105
|  | 40.101 | 0.00056634
|  | 40.11 | 0.00056166
|  | 40.119 | 0.00055701
|  | 40.128 | 0.0005524
|  | 40.137 | 0.00054782
|  | 40.146 | 0.00054328
|  | 40.155 | 0.00053877
|  | 40.164 | 0.00053429
|  | 40.173 | 0.00052985
|  | 40.182 | 0.00052543
|  | 40.191 | 0.00052094
|  | 40.2 | 0.0005166
|  | 40.209 | 0.00051229
|  | 40.218 | 0.00050801
|  | 40.227 | 0.00050376
|  | 40.236 | 0.00049954
|  | 40.245 | 0.00049536
|  | 40.254 | 0.0004912
|  | 40.263 | 0.00048708
|  | 40.272 | 0.00048298
|  | 40.281 | 0.00047892
|  | 40.29 | 0.00047488
|  | 40.299 | 0.00047088
|  | 40.308 | 0.00046691
|  | 40.317 | 0.00046296
|  | 40.326 | 0.00045905
|  | 40.335 | 0.00045516
|  | 40.344 | 0.0004513
|  | 40.353 | 0.00044747
|  | 40.362 | 0.00044367
|  | 40.371 | 0.0004399
|  | 40.38 | 0.00043616
|  | 40.389 | 0.00043244
|  | 40.398 | 0.00042875
|  | 40.407 | 0.00042509
|  | 40.416 | 0.00042146
|  | 40.425 | 0.00041785
|  | 40.434 | 0.00041428
|  | 40.443 | 0.00041072
|  | 40.452 | 0.0004072
|  | 40.461 | 0.0004037
|  | 40.47 | 0.00040023
|  | 40.479 | 0.00039678
|  | 40.488 | 0.00039336
|  | 40.497 | 0.00038997
|  | 40.506 | 0.0003866
|  | 40.515 | 0.00038326
|  | 40.524 | 0.00037994
|  | 40.533 | 0.00037665
|  | 40.542 | 0.00037338
|  | 40.551 | 0.00037014
|  | 40.56 | 0.00036692
|  | 40.569 | 0.00036373
|  | 40.578 | 0.00036056
|  | 40.587 | 0.00035741
|  | 40.596 | 0.00035429
|  | 40.605 | 0.0003512
|  | 40.614 | 0.00034812
|  | 40.623 | 0.00034507
|  | 40.632 | 0.00034205
|  | 40.641 | 0.00033905
|  | 40.65 | 0.00033607
|  | 40.659 | 0.00033311
|  | 40.668 | 0.00033018
|  | 40.677 | 0.00032727
|  | 40.686 | 0.00032438
|  | 40.695 | 0.00032151
|  | 40.704 | 0.00031867
|  | 40.713 | 0.00031585
|  | 40.722 | 0.00031305
|  | 40.731 | 0.00031027
|  | 40.74 | 0.00030751
|  | 40.749 | 0.00030478
|  | 40.758 | 0.00030206
|  | 40.767 | 0.00029937
|  | 40.776 | 0.0002967
|  | 40.785 | 0.00029394
|  | 40.794 | 0.00029132
|  | 40.803 | 0.00028871
|  | 40.812 | 0.00028613
|  | 40.821 | 0.00028356
|  | 40.83 | 0.00028102
|  | 40.839 | 0.0002785
|  | 40.848 | 0.00027599
|  | 40.857 | 0.00027351
|  | 40.866 | 0.00027104
|  | 40.875 | 0.0002686
|  | 40.884 | 0.00026617
|  | 40.893 | 0.00026377
|  | 40.902 | 0.00026138
|  | 40.911 | 0.00025901
|  | 40.92 | 0.00025666
|  | 40.929 | 0.00025433
|  | 40.938 | 0.00025202
|  | 40.947 | 0.00024973
|  | 40.956 | 0.00024745
|  | 40.965 | 0.0002452
|  | 40.974 | 0.00024296
|  | 40.983 | 0.00024074
|  | 40.992 | 0.00023853
|  | 41.001 | 0.00023635
|  | 41.01 | 0.00023418
|  | 41.019 | 0.00023203
|  | 41.028 | 0.0002299
|  | 41.037 | 0.00022778
|  | 41.046 | 0.00022569
|  | 41.055 | 0.00022361
|  | 41.064 | 0.00022154
|  | 41.073 | 0.00021949
|  | 41.082 | 0.00021746
|  | 41.091 | 0.00021545
|  | 41.1 | 0.00021345
|  | 41.109 | 0.00021147
|  | 41.118 | 0.00020951
|  | 41.127 | 0.00020756
|  | 41.136 | 0.00020563
|  | 41.145 | 0.00020371
|  | 41.154 | 0.00020181
|  | 41.163 | 0.00019992
|  | 41.172 | 0.00019805
|  | 41.181 | 0.0001962
|  | 41.19 | 0.00019436
|  | 41.199 | 0.00019254
|  | 41.208 | 0.00019073
|  | 41.217 | 0.00018894
|  | 41.226 | 0.00018716
|  | 41.235 | 0.0001854
|  | 41.244 | 0.00018365
|  | 41.253 | 0.00018192
|  | 41.262 | 0.0001802
|  | 41.271 | 0.00017849
|  | 41.28 | 0.0001768
|  | 41.289 | 0.00017512
|  | 41.298 | 0.00017346
|  | 41.307 | 0.00017181
|  | 41.316 | 0.00017018
|  | 41.325 | 0.00016856
|  | 41.334 | 0.00016695
|  | 41.343 | 0.00016536
|  | 41.352 | 0.00016378
|  | 41.361 | 0.00016222
|  | 41.37 | 0.00016066
|  | 41.379 | 0.00015912
|  | 41.388 | 0.0001576
|  | 41.397 | 0.00015608
|  | 41.406 | 0.00015458
|  | 41.415 | 0.0001531
|  | 41.424 | 0.00015162
|  | 41.433 | 0.00015016
|  | 41.442 | 0.00014871
|  | 41.451 | 0.00014728
|  | 41.46 | 0.00014585
|  | 41.469 | 0.00014444
|  | 41.478 | 0.00014304
|  | 41.487 | 0.00014165
|  | 41.496 | 0.00014028
|  | 41.505 | 0.00013891
|  | 41.514 | 0.00013756
|  | 41.523 | 0.00013622
|  | 41.532 | 0.00013489
|  | 41.541 | 0.00013358
|  | 41.55 | 0.00013227
|  | 41.559 | 0.00013098
|  | 41.568 | 0.00012969
|  | 41.577 | 0.00012842
|  | 41.586 | 0.00012716
|  | 41.595 | 0.00012591
|  | 41.604 | 0.00012468
|  | 41.613 | 0.00012345
|  | 41.622 | 0.00012223
|  | 41.631 | 0.00012103
|  | 41.64 | 0.00011983
|  | 41.649 | 0.00011865
|  | 41.658 | 0.00011748
|  | 41.667 | 0.00011631
|  | 41.676 | 0.00011516
|  | 41.685 | 0.00011402
|  | 41.694 | 0.00011289
|  | 41.703 | 0.00011176
|  | 41.712 | 0.00011065
|  | 41.721 | 0.00010955
|  | 41.73 | 0.00010846
|  | 41.739 | 0.00010737
|  | 41.748 | 0.0001063
|  | 41.757 | 0.00010524
|  | 41.766 | 0.00010418
|  | 41.775 | 0.00010314
|  | 41.784 | 0.00010211
|  | 41.793 | 0.00010108
|  | 41.802 | 0.00010006
|  | 41.811 | 9.9058e-05
|  | 41.82 | 9.806e-05
|  | 41.829 | 9.7072e-05
|  | 41.838 | 9.6092e-05
|  | 41.847 | 9.5122e-05
|  | 41.856 | 9.416e-05
|  | 41.865 | 9.3207e-05
|  | 41.874 | 9.2263e-05
|  | 41.883 | 9.1327e-05
|  | 41.892 | 9.04e-05
|  | 41.901 | 8.9481e-05
|  | 41.91 | 8.8571e-05
|  | 41.919 | 8.7669e-05
|  | 41.928 | 8.6776e-05
|  | 41.937 | 8.5891e-05
|  | 41.946 | 8.5014e-05
|  | 41.955 | 8.4145e-05
|  | 41.964 | 8.3284e-05
|  | 41.973 | 8.2431e-05
|  | 41.982 | 8.1586e-05
|  | 41.991 | 8.0749e-05
|  | IsoLine | IsoLine

## PlotDat8 (hidden)
Source sheet | Data Table | 0 | 18.6028 | 0 | 23.754 | 0.022362 | 20.0353 | 0.070137 | 26.9567 | 0.20712 | 25.1181 | 0.46538 | 24.3503 | 0.57073 | 23.9308 | 0.93794 | 23.7081 | 0.95111 | 24.6189
Plot name | ArStepHeat3 | 0.00087591 | 18.6028 | 1 | 23.754 | 0.022362 | 26.3411 | 0.070137 | 24.7499 | 0.20712 | 24.384 | 0.46538 | 23.9308 | 0.57073 | 23.6048 | 0.93794 | 24.6189 | 0.95111 | 23.5102
Plot Type | 18 | 0.00087591 | 65.2864 |  |  | ShapeLine | ShapeLine | ShapeLine | ShapeLine | ShapeLine | ShapeLine | ShapeLine | ShapeLine | ShapeLine | ShapeLine | ShapeLine | ShapeLine | ShapeLine | ShapeLine
1st free col | 21 | 0 | 65.2864
Sigma Level | 1 | 0 | 18.6028
Absolute Errs | TRUE | ErrBox | ErrBox
Symbol Type | 1 | 0.00087591 | 11.153
Inverse Plot | FALSE | 0.0072585 | 11.153
Color Plot | TRUE | 0.0072585 | 20.1055
3D plot | FALSE | 0.00087591 | 20.1055
Linear | FALSE | 0.00087591 | 11.153
Data Range | F838:F859,Q838:R859 | ErrBox | ErrBox
Filled Symbols | TRUE | 0.0072585 | -1.1397
ConcAge | FALSE | 0.0089252 | -1.1397
ConcSwap | FALSE | 0.0089252 | 23.553
1st Symbol-row | 1 | 0.0072585 | 23.553
|  | 0.0072585 | -1.1397
|  | ErrBox | ErrBox
|  | 0.0089252 | 17.3133
|  | 0.022362 | 17.3133
|  | 0.022362 | 22.7572
|  | 0.0089252 | 22.7572
|  | 0.0089252 | 17.3133
|  | ErrBox | ErrBox
|  | 0.022362 | 25.7468
|  | 0.059826 | 25.7468
|  | 0.059826 | 26.9355
|  | 0.022362 | 26.9355
|  | 0.022362 | 25.7468
|  | ErrBox | ErrBox
|  | 0.059826 | 26.1087
|  | 0.070137 | 26.1087
|  | 0.070137 | 27.8047
|  | 0.059826 | 27.8047
|  | 0.059826 | 26.1087
|  | ErrBox | ErrBox
|  | 0.070137 | 24.2649
|  | 0.12465 | 24.2649
|  | 0.12465 | 25.235
|  | 0.070137 | 25.235
|  | 0.070137 | 24.2649
|  | ErrBox | ErrBox
|  | 0.12465 | 24.8319
|  | 0.20712 | 24.8319
|  | 0.20712 | 25.4043
|  | 0.12465 | 25.4043
|  | 0.12465 | 24.8319
|  | ErrBox | ErrBox
|  | 0.20712 | 24.1082
|  | 0.27642 | 24.1082
|  | 0.27642 | 24.6599
|  | 0.20712 | 24.6599
|  | 0.20712 | 24.1082
|  | ErrBox | ErrBox
|  | 0.27642 | 24.1801
|  | 0.33295 | 24.1801
|  | 0.33295 | 24.622
|  | 0.27642 | 24.622
|  | 0.27642 | 24.1801
|  | ErrBox | ErrBox
|  | 0.33295 | 23.9171
|  | 0.37416 | 23.9171
|  | 0.37416 | 24.6643
|  | 0.33295 | 24.6643
|  | 0.33295 | 23.9171
|  | ErrBox | ErrBox
|  | 0.37416 | 24.2504
|  | 0.46538 | 24.2504
|  | 0.46538 | 24.4501
|  | 0.37416 | 24.4501
|  | 0.37416 | 24.2504
|  | ErrBox | ErrBox
|  | 0.46538 | 23.7816
|  | 0.57073 | 23.7816
|  | 0.57073 | 24.08
|  | 0.46538 | 24.08
|  | 0.46538 | 23.7816
|  | ErrBox | ErrBox
|  | 0.57073 | 23.4877
|  | 0.66634 | 23.4877
|  | 0.66634 | 23.7218
|  | 0.57073 | 23.7218
|  | 0.57073 | 23.4877
|  | ErrBox | ErrBox
|  | 0.66634 | 23.6419
|  | 0.74148 | 23.6419
|  | 0.74148 | 23.8965
|  | 0.66634 | 23.8965
|  | 0.66634 | 23.6419
|  | ErrBox | ErrBox
|  | 0.74148 | 23.5121
|  | 0.79544 | 23.5121
|  | 0.79544 | 23.8441
|  | 0.74148 | 23.8441
|  | 0.74148 | 23.5121
|  | ErrBox | ErrBox
|  | 0.79544 | 23.463
|  | 0.82429 | 23.463
|  | 0.82429 | 24.1081
|  | 0.79544 | 24.1081
|  | 0.79544 | 23.463
|  | ErrBox | ErrBox
|  | 0.82429 | 23.6414
|  | 0.87587 | 23.6414
|  | 0.87587 | 23.9891
|  | 0.82429 | 23.9891
|  | 0.82429 | 23.6414
|  | ErrBox | ErrBox
|  | 0.87587 | 23.5457
|  | 0.93794 | 23.5457
|  | 0.93794 | 23.8704
|  | 0.87587 | 23.8704
|  | 0.87587 | 23.5457
|  | ErrBox | ErrBox
|  | 0.93794 | 24.0709
|  | 0.95111 | 24.0709
|  | 0.95111 | 25.167
|  | 0.93794 | 25.167
|  | 0.93794 | 24.0709
|  | ErrBox | ErrBox
|  | 0.95111 | 23.1127
|  | 0.97259 | 23.1127
|  | 0.97259 | 23.9077
|  | 0.95111 | 23.9077
|  | 0.95111 | 23.1127
|  | ErrBox | ErrBox
|  | 0.97259 | 23.7413
|  | 1 | 23.7413
|  | 1 | 24.4172
|  | 0.97259 | 24.4172
|  | 0.97259 | 23.7413
|  | ErrBox | ErrBox

## PlotDat16 (hidden)
Source sheet | Data Table | 0 | -4.4394 | 0 | 34.8831 | 0.97113 | 34.8893 | 0.99458 | 34.0448 | 0.99894 | 37.8058
Plot name | ArStepHeat2 | 0.0023864 | -4.4394 | 1 | 34.8831 | 0.97113 | 34.0448 | 0.99458 | 37.8058 | 0.99894 | 47.9844
Plot Type | 18 | 0.0023864 | 44.691 |  |  | ShapeLine | ShapeLine | ShapeLine | ShapeLine | ShapeLine | ShapeLine
1st free col | 13 | 0 | 44.691
Sigma Level | 1 | 0 | -4.4394
Absolute Errs | TRUE | ErrBox | ErrBox
Symbol Type | 1 | 0.0023864 | 26.3113
Inverse Plot | FALSE | 0.019199 | 26.3113
Color Plot | TRUE | 0.019199 | 31.3689
3D plot | FALSE | 0.0023864 | 31.3689
Linear | FALSE | 0.0023864 | 26.3113
Data Range | F867:F881,Q867:R881 | ErrBox | ErrBox
Filled Symbols | TRUE | 0.019199 | 30.2911
ConcAge | FALSE | 0.046082 | 30.2911
ConcSwap | FALSE | 0.046082 | 32.5465
1st Symbol-row | 1 | 0.019199 | 32.5465
|  | 0.019199 | 30.2911
|  | ErrBox | ErrBox
|  | 0.046082 | 30.9505
|  | 0.07586 | 30.9505
|  | 0.07586 | 32.9655
|  | 0.046082 | 32.9655
|  | 0.046082 | 30.9505
|  | ErrBox | ErrBox
|  | 0.07586 | 32.7681
|  | 0.10156 | 32.7681
|  | 0.10156 | 34.5922
|  | 0.07586 | 34.5922
|  | 0.07586 | 32.7681
|  | ErrBox | ErrBox
|  | 0.10156 | 33.3123
|  | 0.13304 | 33.3123
|  | 0.13304 | 35.6936
|  | 0.10156 | 35.6936
|  | 0.10156 | 33.3123
|  | ErrBox | ErrBox
|  | 0.13304 | 34.3367
|  | 0.17043 | 34.3367
|  | 0.17043 | 35.1954
|  | 0.13304 | 35.1954
|  | 0.13304 | 34.3367
|  | ErrBox | ErrBox
|  | 0.17043 | 34.5786
|  | 0.28739 | 34.5786
|  | 0.28739 | 34.9302
|  | 0.17043 | 34.9302
|  | 0.17043 | 34.5786
|  | ErrBox | ErrBox
|  | 0.28739 | 34.6726
|  | 0.54102 | 34.6726
|  | 0.54102 | 34.9783
|  | 0.28739 | 34.9783
|  | 0.28739 | 34.6726
|  | ErrBox | ErrBox
|  | 0.54102 | 34.8445
|  | 0.7615 | 34.8445
|  | 0.7615 | 35.0009
|  | 0.54102 | 35.0009
|  | 0.54102 | 34.8445
|  | ErrBox | ErrBox
|  | 0.7615 | 34.8123
|  | 0.81707 | 34.8123
|  | 0.81707 | 35.1926
|  | 0.7615 | 35.1926
|  | 0.7615 | 34.8123
|  | ErrBox | ErrBox
|  | 0.81707 | 34.6942
|  | 0.97113 | 34.6942
|  | 0.97113 | 35.0843
|  | 0.81707 | 35.0843
|  | 0.81707 | 34.6942
|  | ErrBox | ErrBox
|  | 0.97113 | 33.3968
|  | 0.99458 | 33.3968
|  | 0.99458 | 34.6928
|  | 0.97113 | 34.6928
|  | 0.97113 | 33.3968
|  | ErrBox | ErrBox
|  | 0.99458 | 35.9318
|  | 0.99894 | 35.9318
|  | 0.99894 | 39.6799
|  | 0.99458 | 39.6799
|  | 0.99458 | 35.9318
|  | ErrBox | ErrBox
|  | 0.99894 | 39.8632
|  | 1 | 39.8632
|  | 1 | 56.1057
|  | 0.99894 | 56.1057
|  | 0.99894 | 39.8632
|  | ErrBox | ErrBox

## PlotDat11 (hidden)
Source sheet | Data Table | 0 | -452.8772 | 0 | 27.6212 | 0.0016021 | 153.551 | 0.02662 | 44.9969 | 0.19209 | 26.6785 | 0.33971 | 28.4784
Plot name | ArStepHeat3 | 0.00016074 | -452.8772 | 1 | 27.6212 | 0.0016021 | 39.8511 | 0.02662 | 30.4192 | 0.19209 | 28.746 | 0.33971 | 27.4641
Plot Type | 18 | 0.00016074 | 692.5861 |  |  | ShapeLine | ShapeLine | ShapeLine | ShapeLine | ShapeLine | ShapeLine | ShapeLine | ShapeLine
1st free col | 15 | 0 | 692.5861
Sigma Level | 1 | 0 | -452.8772
Absolute Errs | TRUE | ErrBox | ErrBox
Symbol Type | 1 | 0.00016074 | 80.0808
Inverse Plot | FALSE | 0.0016021 | 80.0808
Color Plot | TRUE | 0.0016021 | 227.0213
3D plot | FALSE | 0.00016074 | 227.0213
Linear | FALSE | 0.00016074 | 80.0808
Data Range | F889:F901,Q889:R901 | ErrBox | ErrBox
Filled Symbols | TRUE | 0.0016021 | 31.17
ConcAge | FALSE | 0.009341 | 31.17
ConcSwap | FALSE | 0.009341 | 48.5323
1st Symbol-row | 1 | 0.0016021 | 48.5323
|  | 0.0016021 | 31.17
|  | ErrBox | ErrBox
|  | 0.009341 | 40.0452
|  | 0.02662 | 40.0452
|  | 0.02662 | 49.9486
|  | 0.009341 | 49.9486
|  | 0.009341 | 40.0452
|  | ErrBox | ErrBox
|  | 0.02662 | 28.3964
|  | 0.057489 | 28.3964
|  | 0.057489 | 32.442
|  | 0.02662 | 32.442
|  | 0.02662 | 28.3964
|  | ErrBox | ErrBox
|  | 0.057489 | 26.3821
|  | 0.097847 | 26.3821
|  | 0.097847 | 28.926
|  | 0.057489 | 28.926
|  | 0.057489 | 26.3821
|  | ErrBox | ErrBox
|  | 0.097847 | 27.7155
|  | 0.14134 | 27.7155
|  | 0.14134 | 30.24
|  | 0.097847 | 30.24
|  | 0.097847 | 27.7155
|  | ErrBox | ErrBox
|  | 0.14134 | 25.5864
|  | 0.19209 | 25.5864
|  | 0.19209 | 27.7706
|  | 0.14134 | 27.7706
|  | 0.14134 | 25.5864
|  | ErrBox | ErrBox
|  | 0.19209 | 27.8824
|  | 0.25792 | 27.8824
|  | 0.25792 | 29.6096
|  | 0.19209 | 29.6096
|  | 0.19209 | 27.8824
|  | ErrBox | ErrBox
|  | 0.25792 | 27.8196
|  | 0.33971 | 27.8196
|  | 0.33971 | 29.1371
|  | 0.25792 | 29.1371
|  | 0.25792 | 27.8196
|  | ErrBox | ErrBox
|  | 0.33971 | 27.2395
|  | 0.61306 | 27.2395
|  | 0.61306 | 27.6888
|  | 0.33971 | 27.6888
|  | 0.33971 | 27.2395
|  | ErrBox | ErrBox
|  | 0.61306 | 27.3477
|  | 0.96611 | 27.3477
|  | 0.96611 | 27.7855
|  | 0.61306 | 27.7855
|  | 0.61306 | 27.3477
|  | ErrBox | ErrBox
|  | 0.96611 | 26.1852
|  | 1 | 26.1852
|  | 1 | 29.0652
|  | 0.96611 | 29.0652
|  | 0.96611 | 26.1852
|  | ErrBox | ErrBox

## Summary
Irradiation File | Sample | Phase | Age (2s) |  | MSWD | Method | Comment
au31.2q.san | BM100309-1 | sanidine | 33.83 | 0.74 | — | Bi-weight Mean | n=9; %40Ar* 85% to 7%
au31.2q.san | BM100309-1 | sanidine | 34.88 | 0.11 | 1 | Multigrain IH plateau | ~ 5 crystals
au31.2r.san | BM100311-1 | sanidine | 28.08 | 0.85 | 1.18 | SCTF mean | very small xtals
au31.2r.san | BM100311-1 | sanidine | 27.62 | 0.3 | 0.97 | Multigrain IH plateau | ~8 crystals
au31.3b.bas | BM100316-3 | basalt | 23.99 | 0.2 | 0.81 | Total Gas Age | Recoil limits precision

## PlotDat44 (hidden)
0 | 13.1915 | 0 | 16.4237 | 0.15808 | 16.0192
0.0046593 | 13.1915 | 1 | 16.4237 | 0.15808 | 16.4298
0.0046593 | 15.3428 |  |  | ShapeLine | ShapeLine
0 | 15.3428
0 | 13.1915
ErrBox | ErrBox
0.0046593 | 14.6104
0.012851 | 14.6104
0.012851 | 16.0814
0.0046593 | 16.0814
0.0046593 | 14.6104
ErrBox | ErrBox
0.012851 | 16.0573
0.073656 | 16.0573
0.073656 | 16.2613
0.012851 | 16.2613
0.012851 | 16.0573
ErrBox | ErrBox
0.073656 | 15.8836
0.11813 | 15.8836
0.11813 | 16.2107
0.073656 | 16.2107
0.073656 | 15.8836
ErrBox | ErrBox
0.11813 | 15.8649
0.15808 | 15.8649
0.15808 | 16.1735
0.11813 | 16.1735
0.11813 | 15.8649
ErrBox | ErrBox
0.15808 | 16.4004
0.57562 | 16.4004
0.57562 | 16.4593
0.15808 | 16.4593
0.15808 | 16.4004
ErrBox | ErrBox
0.57562 | 16.3903
0.79485 | 16.3903
0.79485 | 16.4786
0.57562 | 16.4786
0.57562 | 16.3903
ErrBox | ErrBox
0.79485 | 16.2637
0.87999 | 16.2637
0.87999 | 16.4393
0.79485 | 16.4393
0.79485 | 16.2637
ErrBox | ErrBox
0.87999 | 16.3291
0.95967 | 16.3291
0.95967 | 16.5282
0.87999 | 16.5282
0.87999 | 16.3291
ErrBox | ErrBox
0.95967 | 16.0861
0.98896 | 16.0861
0.98896 | 16.4944
0.95967 | 16.4944
0.95967 | 16.0861
ErrBox | ErrBox
0.98896 | 15.4575
1 | 15.4575
1 | 16.9006
0.98896 | 16.9006
0.98896 | 15.4575
ErrBox | ErrBox

## PlotDat45 (hidden)
0 | 36.4516 | 0 | 16.3798 | 0.0016338 | 42.0199 | 0.048661 | 15.9799 | 0.93065 | 16.387 | 0.96976 | 15.9981 | 0.9765 | 13.8465
0.0016338 | 36.4516 | 1 | 16.3798 | 0.0016338 | 23.9296 | 0.048661 | 16.3905 | 0.93065 | 15.9981 | 0.96976 | 13.8465 | 0.9765 | 16.8006
0.0016338 | 47.5883 |  |  | ShapeLine | ShapeLine | ShapeLine | ShapeLine | ShapeLine | ShapeLine | ShapeLine | ShapeLine | ShapeLine | ShapeLine
0 | 47.5883
0 | 36.4516
ErrBox | ErrBox
0.0016338 | 21.0341
0.0040401 | 21.0341
0.0040401 | 26.825
0.0016338 | 26.825
0.0016338 | 21.0341
ErrBox | ErrBox
0.0040401 | 19.1912
0.0079613 | 19.1912
0.0079613 | 24.8398
0.0040401 | 24.8398
0.0040401 | 19.1912
ErrBox | ErrBox
0.0079613 | 15.591
0.012126 | 15.591
0.012126 | 19.2379
0.0079613 | 19.2379
0.0079613 | 15.591
ErrBox | ErrBox
0.012126 | 14.4316
0.017777 | 14.4316
0.017777 | 16.5577
0.012126 | 16.5577
0.012126 | 14.4316
ErrBox | ErrBox
0.017777 | 13.7993
0.023949 | 13.7993
0.023949 | 15.9441
0.017777 | 15.9441
0.017777 | 13.7993
ErrBox | ErrBox
0.023949 | 15.738
0.048661 | 15.738
0.048661 | 16.2218
0.023949 | 16.2218
0.023949 | 15.738
ErrBox | ErrBox
0.048661 | 16.3335
0.30744 | 16.3335
0.30744 | 16.4476
0.048661 | 16.4476
0.048661 | 16.3335
ErrBox | ErrBox
0.30744 | 16.3799
0.50941 | 16.3799
0.50941 | 16.4838
0.30744 | 16.4838
0.30744 | 16.3799
ErrBox | ErrBox
0.50941 | 16.3135
0.74874 | 16.3135
0.74874 | 16.415
0.50941 | 16.415
0.50941 | 16.3135
ErrBox | ErrBox
0.74874 | 16.3269
0.93065 | 16.3269
0.93065 | 16.4471
0.74874 | 16.4471
0.74874 | 16.3269
ErrBox | ErrBox
0.93065 | 15.7997
0.96976 | 15.7997
0.96976 | 16.1965
0.93065 | 16.1965
0.93065 | 15.7997
ErrBox | ErrBox
0.96976 | 12.7525
0.97651 | 12.7525
0.97651 | 14.9405
0.96976 | 14.9405
0.96976 | 12.7525
ErrBox | ErrBox
0.97651 | 16.311
0.99136 | 16.311
0.99136 | 17.2901
0.97651 | 17.2901
0.97651 | 16.311
ErrBox | ErrBox
0.99136 | 15.7758
0.99531 | 15.7758
0.99531 | 18.662
0.99136 | 18.662
0.99136 | 15.7758
ErrBox | ErrBox
0.99531 | 14.677
1 | 14.677
1 | 17.2025
0.99531 | 17.2025
0.99531 | 14.677
ErrBox | ErrBox

## PlotDat46 (hidden)
0 | -181.8893 | 0 | 16.3259 | 0.00060947 | -0.15064 | 0.0013295 | 3.2922 | 0.0155 | 18.3567
1.8635e-05 | -181.8893 | 1 | 16.3259 | 0.00060947 | 3.2922 | 0.0013295 | 13.2111 | 0.0155 | 16.9125
1.8635e-05 | 548.3283 |  |  | ShapeLine | ShapeLine | ShapeLine | ShapeLine | ShapeLine | ShapeLine
0 | 548.3283
0 | -181.8893
ErrBox | ErrBox
1.8635e-05 | -271.1613
2.6789e-05 | -271.1613
2.6789e-05 | 848.7215
1.8635e-05 | 848.7215
1.8635e-05 | -271.1613
ErrBox | ErrBox
2.6789e-05 | -37.0574
0.00013221 | -37.0574
0.00013221 | 37.7633
2.6789e-05 | 37.7633
2.6789e-05 | -37.0574
ErrBox | ErrBox
0.00013221 | 8.0909
0.00060947 | 8.0909
0.00060947 | -8.3921
0.00013221 | -8.3921
0.00013221 | 8.0909
ErrBox | ErrBox
0.00060947 | -2.3615
0.0013295 | -2.3615
0.0013295 | 8.946
0.00060947 | 8.946
0.00060947 | -2.3615
ErrBox | ErrBox
0.0013295 | 9.1292
0.0025819 | 9.1292
0.0025819 | 17.2931
0.0013295 | 17.2931
0.0013295 | 9.1292
ErrBox | ErrBox
0.0025819 | 15.7016
0.0051541 | 15.7016
0.0051541 | 19.6327
0.0025819 | 19.6327
0.0025819 | 15.7016
ErrBox | ErrBox
0.0051541 | 17.8335
0.0155 | 17.8335
0.0155 | 18.8798
0.0051541 | 18.8798
0.0051541 | 17.8335
ErrBox | ErrBox
0.0155 | 16.6005
0.032052 | 16.6005
0.032052 | 17.2246
0.0155 | 17.2246
0.0155 | 16.6005
ErrBox | ErrBox
0.032052 | 16.1861
0.051596 | 16.1861
0.051596 | 16.7668
0.032052 | 16.7668
0.032052 | 16.1861
ErrBox | ErrBox
0.051596 | 16.1958
0.087947 | 16.1958
0.087947 | 16.4498
0.051596 | 16.4498
0.051596 | 16.1958
ErrBox | ErrBox
0.087947 | 16.2703
0.36041 | 16.2703
0.36041 | 16.3302
0.087947 | 16.3302
0.087947 | 16.2703
ErrBox | ErrBox
0.36041 | 16.3171
0.69096 | 16.3171
0.69096 | 16.3833
0.36041 | 16.3833
0.36041 | 16.3171
ErrBox | ErrBox
0.69096 | 16.3052
0.93472 | 16.3052
0.93472 | 16.3611
0.69096 | 16.3611
0.69096 | 16.3052
ErrBox | ErrBox
0.93472 | 16.1464
0.98008 | 16.1464
0.98008 | 16.3674
0.93472 | 16.3674
0.93472 | 16.1464
ErrBox | ErrBox
0.98008 | 15.8967
0.99218 | 15.8967
0.99218 | 16.666
0.98008 | 16.666
0.98008 | 15.8967
ErrBox | ErrBox
0.99218 | 16.2257
1 | 16.2257
1 | 17.3173
0.99218 | 17.3173
0.99218 | 16.2257
ErrBox | ErrBox

## PlotDat51 (hidden)
0 | 5.1056 | 0 | 16.4268 | 0.058575 | 15.8647 | 0.21179 | 16.2368 | 0.58096 | 16.405
0.00032186 | 5.1056 | 1 | 16.4268 | 0.058575 | 16.4056 | 0.21179 | 16.405 | 0.58096 | 16.4536
0.00032186 | 24.5291 |  |  | ShapeLine | ShapeLine | ShapeLine | ShapeLine | ShapeLine | ShapeLine
0 | 24.5291
0 | 5.1056
ErrBox | ErrBox
0.00032186 | 4.2548
0.00066914 | 4.2548
0.00066914 | 21.3386
0.00032186 | 21.3386
0.00032186 | 4.2548
ErrBox | ErrBox
0.00066914 | 13.8396
0.0014198 | 13.8396
0.0014198 | 21.3496
0.00066914 | 21.3496
0.00066914 | 13.8396
ErrBox | ErrBox
0.0014198 | 13.9043
0.0025836 | 13.9043
0.0025836 | 18.8706
0.0014198 | 18.8706
0.0014198 | 13.9043
ErrBox | ErrBox
0.0025836 | 16.7024
0.0058021 | 16.7024
0.0058021 | 18.1858
0.0025836 | 18.1858
0.0025836 | 16.7024
ErrBox | ErrBox
0.0058021 | 15.8287
0.010751 | 15.8287
0.010751 | 16.8816
0.0058021 | 16.8816
0.0058021 | 15.8287
ErrBox | ErrBox
0.010751 | 16.2153
0.017159 | 16.2153
0.017159 | 17.1007
0.010751 | 17.1007
0.010751 | 16.2153
ErrBox | ErrBox
0.017159 | 15.7675
0.025266 | 15.7675
0.025266 | 16.4648
0.017159 | 16.4648
0.017159 | 15.7675
ErrBox | ErrBox
0.025266 | 15.8503
0.033803 | 15.8503
0.033803 | 16.5236
0.025266 | 16.5236
0.025266 | 15.8503
ErrBox | ErrBox
0.033803 | 15.7563
0.043927 | 15.7563
0.043927 | 16.2614
0.033803 | 16.2614
0.033803 | 15.7563
ErrBox | ErrBox
0.043927 | 15.695
0.058575 | 15.695
0.058575 | 16.0344
0.043927 | 16.0344
0.043927 | 15.695
ErrBox | ErrBox
0.058575 | 16.1586
0.075231 | 16.1586
0.075231 | 16.6527
0.058575 | 16.6527
0.058575 | 16.1586
ErrBox | ErrBox
0.075231 | 15.9199
0.090771 | 15.9199
0.090771 | 16.2428
0.075231 | 16.2428
0.075231 | 15.9199
ErrBox | ErrBox
0.090771 | 16.2197
0.11786 | 16.2197
0.11786 | 16.4421
0.090771 | 16.4421
0.090771 | 16.2197
ErrBox | ErrBox
0.11786 | 16.1919
0.21179 | 16.1919
0.21179 | 16.2817
0.11786 | 16.2817
0.11786 | 16.1919
ErrBox | ErrBox
0.21179 | 16.3857
0.58096 | 16.3857
0.58096 | 16.4243
0.21179 | 16.4243
0.21179 | 16.3857
ErrBox | ErrBox
0.58096 | 16.4304
0.78272 | 16.4304
0.78272 | 16.4769
0.58096 | 16.4769
0.58096 | 16.4304
ErrBox | ErrBox
0.78272 | 16.409
1 | 16.409
1 | 16.4536
0.78272 | 16.4536
0.78272 | 16.409
ErrBox | ErrBox

## PlotDat54 (hidden)
0 | 16.8865 | 0 | 16.3734 | 0.11431 | 16.4844 | 0.82109 | 16.3041 | 0.89435 | 16.5464 | 0.99864 | 15.6829
0.010562 | 16.8865 | 1 | 16.3734 | 0.11431 | 16.3427 | 0.82109 | 16.5464 | 0.89435 | 16.3189 | 0.99864 | 10.5198
0.010562 | 17.8079 |  |  | ShapeLine | ShapeLine | ShapeLine | ShapeLine | ShapeLine | ShapeLine | ShapeLine | ShapeLine
0 | 17.8079
0 | 16.8865
ErrBox | ErrBox
0.010562 | 15.441
0.016957 | 15.441
0.016957 | 16.8945
0.010562 | 16.8945
0.010562 | 15.441
ErrBox | ErrBox
0.016957 | 15.3162
0.025447 | 15.3162
0.025447 | 16.5779
0.016957 | 16.5779
0.016957 | 15.3162
ErrBox | ErrBox
0.025447 | 15.3274
0.036299 | 15.3274
0.036299 | 16.3543
0.025447 | 16.3543
0.025447 | 15.3274
ErrBox | ErrBox
0.036299 | 16.2232
0.05855 | 16.2232
0.05855 | 16.6957
0.036299 | 16.6957
0.036299 | 16.2232
ErrBox | ErrBox
0.05855 | 16.3806
0.11431 | 16.3806
0.11431 | 16.5882
0.05855 | 16.5882
0.05855 | 16.3806
ErrBox | ErrBox
0.11431 | 16.3119
0.40153 | 16.3119
0.40153 | 16.3734
0.11431 | 16.3734
0.11431 | 16.3119
ErrBox | ErrBox
0.40153 | 16.3536
0.77532 | 16.3536
0.77532 | 16.4074
0.40153 | 16.4074
0.40153 | 16.3536
ErrBox | ErrBox
0.77532 | 16.1752
0.82109 | 16.1752
0.82109 | 16.4329
0.77532 | 16.4329
0.77532 | 16.1752
ErrBox | ErrBox
0.82109 | 16.4616
0.89435 | 16.4616
0.89435 | 16.6313
0.82109 | 16.6313
0.82109 | 16.4616
ErrBox | ErrBox
0.89435 | 16.2119
0.95822 | 16.2119
0.95822 | 16.426
0.89435 | 16.426
0.89435 | 16.2119
ErrBox | ErrBox
0.95822 | 16.2291
0.98627 | 16.2291
0.98627 | 16.5421
0.95822 | 16.5421
0.95822 | 16.2291
ErrBox | ErrBox
0.98627 | 15.7714
0.99288 | 15.7714
0.99288 | 17.09
0.98627 | 17.09
0.98627 | 15.7714
ErrBox | ErrBox
0.99288 | 14.7975
0.99864 | 14.7975
0.99864 | 16.5683
0.99288 | 16.5683
0.99288 | 14.7975
ErrBox | ErrBox
0.99864 | 7.1178
1 | 7.1178
1 | 13.9217
0.99864 | 13.9217
0.99864 | 7.1178
ErrBox | ErrBox

## PlotDat47 (hidden)
0 | 5.1196 | 0.080823 | 15.9082 | 0.4218 | 16.2461
0.00044411 | 5.1196 | 0.080823 | 16.4506 | 0.4218 | 16.4987
0.00044411 | 24.5964 | ShapeLine | ShapeLine | ShapeLine | ShapeLine
0 | 24.5964
0 | 5.1196
ErrBox | ErrBox
0.00044411 | 4.2665
0.0009233 | 4.2665
0.0009233 | 21.3971
0.00044411 | 21.3971
0.00044411 | 4.2665
ErrBox | ErrBox
0.0009233 | 13.8775
0.0019591 | 13.8775
0.0019591 | 21.4081
0.0009233 | 21.4081
0.0009233 | 13.8775
ErrBox | ErrBox
0.0019591 | 13.9424
0.0035649 | 13.9424
0.0035649 | 18.9223
0.0019591 | 18.9223
0.0019591 | 13.9424
ErrBox | ErrBox
0.0035649 | 16.7481
0.0080059 | 16.7481
0.0080059 | 18.2356
0.0035649 | 18.2356
0.0035649 | 16.7481
ErrBox | ErrBox
0.0080059 | 15.8721
0.014835 | 15.8721
0.014835 | 16.9278
0.0080059 | 16.9278
0.0080059 | 15.8721
ErrBox | ErrBox
0.014835 | 16.2597
0.023677 | 16.2597
0.023677 | 17.1475
0.014835 | 17.1475
0.014835 | 16.2597
ErrBox | ErrBox
0.023677 | 15.8107
0.034863 | 15.8107
0.034863 | 16.5099
0.023677 | 16.5099
0.023677 | 15.8107
ErrBox | ErrBox
0.034863 | 15.8937
0.046642 | 15.8937
0.046642 | 16.5688
0.034863 | 16.5688
0.034863 | 15.8937
ErrBox | ErrBox
0.046642 | 15.7994
0.060612 | 15.7994
0.060612 | 16.3059
0.046642 | 16.3059
0.046642 | 15.7994
ErrBox | ErrBox
0.060612 | 15.738
0.080823 | 15.738
0.080823 | 16.0783
0.060612 | 16.0783
0.060612 | 15.738
ErrBox | ErrBox
0.080823 | 16.2029
0.10381 | 16.2029
0.10381 | 16.6983
0.080823 | 16.6983
0.080823 | 16.2029
ErrBox | ErrBox
0.10381 | 15.9635
0.12525 | 15.9635
0.12525 | 16.2874
0.10381 | 16.2874
0.10381 | 15.9635
ErrBox | ErrBox
0.12525 | 16.1704
0.1626 | 16.1704
0.1626 | 16.3745
0.12525 | 16.3745
0.12525 | 16.1704
ErrBox | ErrBox
0.1626 | 16.2017
0.2922 | 16.2017
0.2922 | 16.2906
0.1626 | 16.2906
0.1626 | 16.2017
ErrBox | ErrBox
0.2922 | 16.2017
0.4218 | 16.2017
0.4218 | 16.2906
0.2922 | 16.2906
0.2922 | 16.2017
ErrBox | ErrBox
0.4218 | 16.4754
0.70019 | 16.4754
0.70019 | 16.522
0.4218 | 16.522
0.4218 | 16.4754
ErrBox | ErrBox
0.70019 | 16.4539
1 | 16.4539
1 | 16.4987
0.70019 | 16.4987
0.70019 | 16.4539
ErrBox | ErrBox

## PlotDat48 (hidden)
0 | 5.1196 | 0 | 16.4718 | 0.058575 | 15.9082 | 0.21179 | 16.2813 | 0.58096 | 16.45
0.00032186 | 5.1196 | 1 | 16.4718 | 0.058575 | 16.4506 | 0.21179 | 16.45 | 0.58096 | 16.4987
0.00032186 | 24.5964 |  |  | ShapeLine | ShapeLine | ShapeLine | ShapeLine | ShapeLine | ShapeLine
0 | 24.5964
0 | 5.1196
ErrBox | ErrBox
0.00032186 | 4.2665
0.00066914 | 4.2665
0.00066914 | 21.3971
0.00032186 | 21.3971
0.00032186 | 4.2665
ErrBox | ErrBox
0.00066914 | 13.8775
0.0014198 | 13.8775
0.0014198 | 21.4081
0.00066914 | 21.4081
0.00066914 | 13.8775
ErrBox | ErrBox
0.0014198 | 13.9424
0.0025836 | 13.9424
0.0025836 | 18.9223
0.0014198 | 18.9223
0.0014198 | 13.9424
ErrBox | ErrBox
0.0025836 | 16.7481
0.0058021 | 16.7481
0.0058021 | 18.2356
0.0025836 | 18.2356
0.0025836 | 16.7481
ErrBox | ErrBox
0.0058021 | 15.8721
0.010751 | 15.8721
0.010751 | 16.9278
0.0058021 | 16.9278
0.0058021 | 15.8721
ErrBox | ErrBox
0.010751 | 16.2597
0.017159 | 16.2597
0.017159 | 17.1475
0.010751 | 17.1475
0.010751 | 16.2597
ErrBox | ErrBox
0.017159 | 15.8107
0.025266 | 15.8107
0.025266 | 16.5099
0.017159 | 16.5099
0.017159 | 15.8107
ErrBox | ErrBox
0.025266 | 15.8937
0.033803 | 15.8937
0.033803 | 16.5688
0.025266 | 16.5688
0.025266 | 15.8937
ErrBox | ErrBox
0.033803 | 15.7994
0.043927 | 15.7994
0.043927 | 16.3059
0.033803 | 16.3059
0.033803 | 15.7994
ErrBox | ErrBox
0.043927 | 15.738
0.058575 | 15.738
0.058575 | 16.0783
0.043927 | 16.0783
0.043927 | 15.738
ErrBox | ErrBox
0.058575 | 16.2029
0.075231 | 16.2029
0.075231 | 16.6983
0.058575 | 16.6983
0.058575 | 16.2029
ErrBox | ErrBox
0.075231 | 15.9635
0.090771 | 15.9635
0.090771 | 16.2874
0.075231 | 16.2874
0.075231 | 15.9635
ErrBox | ErrBox
0.090771 | 16.2642
0.11786 | 16.2642
0.11786 | 16.4872
0.090771 | 16.4872
0.090771 | 16.2642
ErrBox | ErrBox
0.11786 | 16.2363
0.21179 | 16.2363
0.21179 | 16.3263
0.11786 | 16.3263
0.11786 | 16.2363
ErrBox | ErrBox
0.21179 | 16.4306
0.58096 | 16.4306
0.58096 | 16.4693
0.21179 | 16.4693
0.21179 | 16.4306
ErrBox | ErrBox
0.58096 | 16.4754
0.78272 | 16.4754
0.78272 | 16.522
0.58096 | 16.522
0.58096 | 16.4754
ErrBox | ErrBox
0.78272 | 16.4539
1 | 16.4539
1 | 16.4987
0.78272 | 16.4987
0.78272 | 16.4539
ErrBox | ErrBox

## PlotDat49 (hidden)
0 | 16.9328 | 0 | 16.4183 | 0.11431 | 16.5296 | 0.82109 | 16.3487 | 0.89435 | 16.5918 | 0.99864 | 15.7259
0.010562 | 16.9328 | 1 | 16.4183 | 0.11431 | 16.3875 | 0.82109 | 16.5918 | 0.89435 | 16.3636 | 0.99864 | 10.5486
0.010562 | 17.8567 |  |  | ShapeLine | ShapeLine | ShapeLine | ShapeLine | ShapeLine | ShapeLine | ShapeLine | ShapeLine
0 | 17.8567
0 | 16.9328
ErrBox | ErrBox
0.010562 | 15.4833
0.016957 | 15.4833
0.016957 | 16.9408
0.010562 | 16.9408
0.010562 | 15.4833
ErrBox | ErrBox
0.016957 | 15.3582
0.025447 | 15.3582
0.025447 | 16.6233
0.016957 | 16.6233
0.016957 | 15.3582
ErrBox | ErrBox
0.025447 | 15.3694
0.036299 | 15.3694
0.036299 | 16.3991
0.025447 | 16.3991
0.025447 | 15.3694
ErrBox | ErrBox
0.036299 | 16.2676
0.05855 | 16.2676
0.05855 | 16.7414
0.036299 | 16.7414
0.036299 | 16.2676
ErrBox | ErrBox
0.05855 | 16.4255
0.11431 | 16.4255
0.11431 | 16.6336
0.05855 | 16.6336
0.05855 | 16.4255
ErrBox | ErrBox
0.11431 | 16.3566
0.40153 | 16.3566
0.40153 | 16.4183
0.11431 | 16.4183
0.11431 | 16.3566
ErrBox | ErrBox
0.40153 | 16.3985
0.77532 | 16.3985
0.77532 | 16.4524
0.40153 | 16.4524
0.40153 | 16.3985
ErrBox | ErrBox
0.77532 | 16.2196
0.82109 | 16.2196
0.82109 | 16.478
0.77532 | 16.478
0.77532 | 16.2196
ErrBox | ErrBox
0.82109 | 16.5067
0.89435 | 16.5067
0.89435 | 16.6769
0.82109 | 16.6769
0.82109 | 16.5067
ErrBox | ErrBox
0.89435 | 16.2563
0.95822 | 16.2563
0.95822 | 16.471
0.89435 | 16.471
0.89435 | 16.2563
ErrBox | ErrBox
0.95822 | 16.2736
0.98627 | 16.2736
0.98627 | 16.5874
0.95822 | 16.5874
0.95822 | 16.2736
ErrBox | ErrBox
0.98627 | 15.8147
0.99288 | 15.8147
0.99288 | 17.1368
0.98627 | 17.1368
0.98627 | 15.8147
ErrBox | ErrBox
0.99288 | 14.8381
0.99864 | 14.8381
0.99864 | 16.6137
0.99288 | 16.6137
0.99288 | 14.8381
ErrBox | ErrBox
0.99864 | 7.1373
1 | 7.1373
1 | 13.96
0.99864 | 13.96
0.99864 | 7.1373
ErrBox | ErrBox

## PlotDat50 (hidden)
0.2 | 16.4374 | 1 | 16.469 | 0.023 | 0.85 | 16.446
5.8 | 16.4374 | 2 | 16.425 | 0.027 | 1.15 | 16.446
|  | 3 | 16.371 | 0.017 | 1.15 | 16.492
|  | 4 | 16.472 | 0.012 | 0.85 | 16.492
|  | 5 | 16.418 | 0.019 | 0.85 | 16.446
|  | IsoLine | IsoLine | IsoLine | ErrBox | ErrBox
[5 empty] | 1.85 | 16.398
[5 empty] | 2.15 | 16.398
[5 empty] | 2.15 | 16.452
[5 empty] | 1.85 | 16.452
[5 empty] | 1.85 | 16.398
[5 empty] | ErrBox | ErrBox
[5 empty] | 2.85 | 16.354
[5 empty] | 3.15 | 16.354
[5 empty] | 3.15 | 16.388
[5 empty] | 2.85 | 16.388
[5 empty] | 2.85 | 16.354
[5 empty] | ErrBox | ErrBox
[5 empty] | 3.85 | 16.46
[5 empty] | 4.15 | 16.46
[5 empty] | 4.15 | 16.484
[5 empty] | 3.85 | 16.484
[5 empty] | 3.85 | 16.46
[5 empty] | ErrBox | ErrBox
[5 empty] | 4.85 | 16.399
[5 empty] | 5.15 | 16.399
[5 empty] | 5.15 | 16.437
[5 empty] | 4.85 | 16.437
[5 empty] | 4.85 | 16.399
[5 empty] | ErrBox | ErrBox

## PlotDat43 (hidden)
0 | 8.0039 | 0 | 15.5536 | 0.0033996 | 10.0224 | 0.019532 | 14.0601 | 0.82293 | 15.5552
0.0033996 | 8.0039 | 1 | 15.5536 | 0.0033996 | 14.0601 | 0.019532 | 15.3165 | 0.82293 | 15.4401
0.0033996 | 12.0409 |  |  | ShapeLine | ShapeLine | ShapeLine | ShapeLine | ShapeLine | ShapeLine
0 | 12.0409
0 | 8.0039
ErrBox | ErrBox
0.0033996 | 13.6496
0.019532 | 13.6496
0.019532 | 14.4705
0.0033996 | 14.4705
0.0033996 | 13.6496
ErrBox | ErrBox
0.019532 | 15.0592
0.047144 | 15.0592
0.047144 | 15.5738
0.019532 | 15.5738
0.019532 | 15.0592
ErrBox | ErrBox
0.047144 | 15.4919
0.22138 | 15.4919
0.22138 | 15.7198
0.047144 | 15.7198
0.047144 | 15.4919
ErrBox | ErrBox
0.22138 | 15.5273
0.44586 | 15.5273
0.44586 | 15.6264
0.22138 | 15.6264
0.22138 | 15.5273
ErrBox | ErrBox
0.44586 | 15.522
0.82293 | 15.522
0.82293 | 15.5885
0.44586 | 15.5885
0.44586 | 15.522
ErrBox | ErrBox
0.82293 | 15.3597
0.93338 | 15.3597
0.93338 | 15.5204
0.82293 | 15.5204
0.82293 | 15.3597
ErrBox | ErrBox
0.93338 | 15.4854
0.96887 | 15.4854
0.96887 | 15.9673
0.93338 | 15.9673
0.93338 | 15.4854
ErrBox | ErrBox
0.96887 | 15.281
0.98103 | 15.281
0.98103 | 16.3741
0.96887 | 16.3741
0.96887 | 15.281
ErrBox | ErrBox
0.98103 | 15.2822
0.98679 | 15.2822
0.98679 | 17.3481
0.98103 | 17.3481
0.98103 | 15.2822
ErrBox | ErrBox
0.98679 | 15.432
0.99363 | 15.432
0.99363 | 17.08
0.98679 | 17.08
0.98679 | 15.432
ErrBox | ErrBox
0.99363 | 14.9991
0.99924 | 14.9991
0.99924 | 16.9925
0.99363 | 16.9925
0.99363 | 14.9991
ErrBox | ErrBox
0.99924 | 12.2327
1 | 12.2327
1 | 27.2289
0.99924 | 27.2289
0.99924 | 12.2327
ErrBox | ErrBox

## PlotDat35 (hidden)
0 | 10.4296 | 0.070118 | 13.3636 | 0.11545 | 14.7071 | 0.45593 | 15.1879 | 0.75701 | 15.4767 | 0.97028 | 14.8672 | 0.99732 | 15.339
0.0049453 | 10.4296 | 0.070118 | 14.7071 | 0.11545 | 15.1012 | 0.45593 | 15.4767 | 0.75701 | 15.1954 | 0.97028 | 16.305 | 0.99732 | 10.5088
0.0049453 | 13.7699 | ShapeLine | ShapeLine | ShapeLine | ShapeLine | ShapeLine | ShapeLine | ShapeLine | ShapeLine | ShapeLine | ShapeLine | ShapeLine | ShapeLine
0 | 13.7699
0 | 10.4296
ErrBox | ErrBox
0.0049453 | 13.226
0.070118 | 13.226
0.070118 | 13.5011
0.0049453 | 13.5011
0.0049453 | 13.226
ErrBox | ErrBox
0.070118 | 14.4995
0.11545 | 14.4995
0.11545 | 14.9147
0.070118 | 14.9147
0.070118 | 14.4995
ErrBox | ErrBox
0.11545 | 14.9548
0.17979 | 14.9548
0.17979 | 15.2475
0.11545 | 15.2475
0.11545 | 14.9548
ErrBox | ErrBox
0.17979 | 15.0516
0.2826 | 15.0516
0.2826 | 15.2724
0.17979 | 15.2724
0.17979 | 15.0516
ErrBox | ErrBox
0.2826 | 15.0984
0.45593 | 15.0984
0.45593 | 15.2774
0.2826 | 15.2774
0.2826 | 15.0984
ErrBox | ErrBox
0.45593 | 15.4323
0.75701 | 15.4323
0.75701 | 15.5211
0.45593 | 15.5211
0.45593 | 15.4323
ErrBox | ErrBox
0.75701 | 15.0921
0.86435 | 15.0921
0.86435 | 15.2988
0.75701 | 15.2988
0.75701 | 15.0921
ErrBox | ErrBox
0.86435 | 15.0979
0.93223 | 15.0979
0.93223 | 15.4411
0.86435 | 15.4411
0.86435 | 15.0979
ErrBox | ErrBox
0.93223 | 14.6348
0.97028 | 14.6348
0.97028 | 15.0997
0.93223 | 15.0997
0.93223 | 14.6348
ErrBox | ErrBox
0.97028 | 15.5852
0.98094 | 15.5852
0.98094 | 17.0248
0.97028 | 17.0248
0.97028 | 15.5852
ErrBox | ErrBox
0.98094 | 14.8936
0.99732 | 14.8936
0.99732 | 15.7843
0.98094 | 15.7843
0.98094 | 14.8936
ErrBox | ErrBox
0.99732 | 7.69
1 | 7.69
1 | 13.3275
0.99732 | 13.3275
0.99732 | 7.69
ErrBox | ErrBox

## PlotDat36 (hidden)
0 | 10.4296 | 0.069987 | 13.3636 | 0.11523 | 14.7071 | 0.45507 | 15.1879 | 0.75559 | 15.4767 | 0.96846 | 14.8672 | 0.99544 | 15.339
0.004936 | 10.4296 | 0.069987 | 14.7071 | 0.11523 | 15.1012 | 0.45507 | 15.4767 | 0.75559 | 15.1954 | 0.96846 | 16.305 | 0.99544 | 10.5088
0.004936 | 13.7699 | ShapeLine | ShapeLine | ShapeLine | ShapeLine | ShapeLine | ShapeLine | ShapeLine | ShapeLine | ShapeLine | ShapeLine | ShapeLine | ShapeLine
0 | 13.7699
0 | 10.4296
ErrBox | ErrBox
0.004936 | 13.226
0.069987 | 13.226
0.069987 | 13.5011
0.004936 | 13.5011
0.004936 | 13.226
ErrBox | ErrBox
0.069987 | 14.4995
0.11523 | 14.4995
0.11523 | 14.9147
0.069987 | 14.9147
0.069987 | 14.4995
ErrBox | ErrBox
0.11523 | 14.9548
0.17945 | 14.9548
0.17945 | 15.2475
0.11523 | 15.2475
0.11523 | 14.9548
ErrBox | ErrBox
0.17945 | 15.0516
0.28207 | 15.0516
0.28207 | 15.2724
0.17945 | 15.2724
0.17945 | 15.0516
ErrBox | ErrBox
0.28207 | 15.0984
0.45507 | 15.0984
0.45507 | 15.2774
0.28207 | 15.2774
0.28207 | 15.0984
ErrBox | ErrBox
0.45507 | 15.4323
0.75559 | 15.4323
0.75559 | 15.5211
0.45507 | 15.5211
0.45507 | 15.4323
ErrBox | ErrBox
0.75559 | 15.0921
0.86273 | 15.0921
0.86273 | 15.2988
0.75559 | 15.2988
0.75559 | 15.0921
ErrBox | ErrBox
0.86273 | 15.0979
0.93049 | 15.0979
0.93049 | 15.4411
0.86273 | 15.4411
0.86273 | 15.0979
ErrBox | ErrBox
0.93049 | 14.6348
0.96846 | 14.6348
0.96846 | 15.0997
0.93049 | 15.0997
0.93049 | 14.6348
ErrBox | ErrBox
0.96846 | 15.5852
0.9791 | 15.5852
0.9791 | 17.0248
0.96846 | 17.0248
0.96846 | 15.5852
ErrBox | ErrBox
0.9791 | 14.8936
0.99544 | 14.8936
0.99544 | 15.7843
0.9791 | 15.7843
0.9791 | 14.8936
ErrBox | ErrBox
0.99544 | 7.69
0.99812 | 7.69
0.99812 | 13.3275
0.99544 | 13.3275
0.99544 | 7.69
ErrBox | ErrBox
0.99812 | 2.8017
1 | 2.8017
1 | 11.0225
0.99812 | 11.0225
0.99812 | 2.8017
ErrBox | ErrBox

## PlotDat37 (hidden)
0 | 10.1458 | 0.070215 | 13.3636 | 0.11551 | 14.7071 | 0.4557 | 15.1879 | 0.75654 | 15.4767 | 0.96895 | 15.257 | 0.99548 | 15.8146
0.005096 | 10.1458 | 0.070215 | 14.7071 | 0.11551 | 15.1012 | 0.4557 | 15.4767 | 0.75654 | 15.1954 | 0.96895 | 16.305 | 0.99548 | 10.6497
0.005096 | 13.3206 | ShapeLine | ShapeLine | ShapeLine | ShapeLine | ShapeLine | ShapeLine | ShapeLine | ShapeLine | ShapeLine | ShapeLine | ShapeLine | ShapeLine
0 | 13.3206
0 | 10.1458
ErrBox | ErrBox
0.005096 | 13.226
0.070215 | 13.226
0.070215 | 13.5011
0.005096 | 13.5011
0.005096 | 13.226
ErrBox | ErrBox
0.070215 | 14.4995
0.11551 | 14.4995
0.11551 | 14.9147
0.070215 | 14.9147
0.070215 | 14.4995
ErrBox | ErrBox
0.11551 | 14.9548
0.17979 | 14.9548
0.17979 | 15.2475
0.11551 | 15.2475
0.11551 | 14.9548
ErrBox | ErrBox
0.17979 | 15.0516
0.28252 | 15.0516
0.28252 | 15.2724
0.17979 | 15.2724
0.17979 | 15.0516
ErrBox | ErrBox
0.28252 | 15.0984
0.4557 | 15.0984
0.4557 | 15.2774
0.28252 | 15.2774
0.28252 | 15.0984
ErrBox | ErrBox
0.4557 | 15.4323
0.75654 | 15.4323
0.75654 | 15.5211
0.4557 | 15.5211
0.4557 | 15.4323
ErrBox | ErrBox
0.75654 | 15.0921
0.86378 | 15.0921
0.86378 | 15.2988
0.75654 | 15.2988
0.75654 | 15.0921
ErrBox | ErrBox
0.86378 | 15.0979
0.93161 | 15.0979
0.93161 | 15.4411
0.86378 | 15.4411
0.86378 | 15.0979
ErrBox | ErrBox
0.93161 | 15.0397
0.96895 | 15.0397
0.96895 | 15.4743
0.93161 | 15.4743
0.93161 | 15.0397
ErrBox | ErrBox
0.96895 | 15.5852
0.97961 | 15.5852
0.97961 | 17.0248
0.96895 | 17.0248
0.96895 | 15.5852
ErrBox | ErrBox
0.97961 | 15.3569
0.99548 | 15.3569
0.99548 | 16.2724
0.97961 | 16.2724
0.97961 | 15.3569
ErrBox | ErrBox
0.99548 | 7.794
0.99812 | 7.794
0.99812 | 13.5054
0.99548 | 13.5054
0.99548 | 7.794
ErrBox | ErrBox
0.99812 | 2.8017
1 | 2.8017
1 | 11.0225
0.99812 | 11.0225
0.99812 | 2.8017
ErrBox | ErrBox