## GOM CORES-DESCRIPTION PROGRESS
Damuth, J.E., and Olson, H.C., 2015, Latest Quaternary sedimentation processes in the northern Gulf of Mexico Intraslope Basin Province: Geosphere, v. 11, doi:10.1130/GES01090.1.
SUPPLEMENTAL TABLE. LIST OF PISTON CORES IN THE STUDY AREA
CRUISE | CORE | LATITUDE (N) | LONGITUDE (W) | DEPTH (M) | LENGTH (CM) | FIGURE NUMBER | DEBRIS FLOW | SLUMP | ST/SD | BRIEF DESCRIPTION
IG27 | 2 | 26.927 | 91.325 | 2314 | 1079 |  |  |  |  | Dense gray homogeneous clay, dried and shrunken, vuggy
IG27 | 4 | 27.005 | 91.39 | 1760 | 625 |  |  |  |  | Dark gray homogeneous clay with brownish clay top, dried out
IG36 | 1 | 27-51.1 | 91-29.2 | 284 | 481 |  |  |  |  | Gray brown to gray mud; 364-482 cm may be clasts/blocks (?)
IG36 | 2 | 27-18.7 | 93-08.0 | 1206 | 906 |  |  |  |  | Homogeneous gray brown mud
IG36 | 3 | 26-56.0 | 92-01.0 | 2022 | 686 | 11 | X | X |  | 0-50 cm undisturbed gray mud; 50 cm to base deformed mud clasts/blocks
IG36 | 4 | 27-00.8 | 92-08.5 | 1917 | 576 |  | X |  |  | Grayish brown mud; 195-275 cm subtle deformation?
IG36 | 5 | 26-59.7 | 92-19.5 | 2014 | 764 |  | X | X |  | 0-75 cm gray brown; 75-312 cm disturbed gray mud with clasts
IG36 | 6 | 27-37.2 | 90-30.6 | 1115 | 1034 |  | X |  | X | Gray mud; 325-390 cm numerous silt laminae
IG36 | 7 | 27-31.1 | 90-39.6 | 1265 | 964 |  |  |  | X | Gray clay, some zones w/ scattered silt laminae; ash zones 690-713 cm?
IG36 | 8 | 27-26.4 | 90-42.9 | 1349 | 1044 | SD1 |  |  |  | 0-49 cm gray brown clay; 49 cm to base homo dark gray clay (unifite?)
IG38 | 1 | 27-40.9 | 94-40.0 | 532 | 1100 |  |  |  |  | Gray homogeneous clay, forams common to rare
IG38 | 2 | 27-40.2 | 94-35.7 | 369 | 1050 |  |  |  |  | Gray homogeneous clay, forams common
IG38 | 3 | 27-40.8 | 94-36.2 | 344 | 910 |  |  |  |  | Gray homogeneous clay, forams rare; foram sand in top 30 cm
IG38 | 4 | 27-40.9 | 94-36.5 | 354 | 1019 |  |  |  |  | Gray homogeneous clay, forams rare to absent
IG38 | 5 | 27-42.0 | 94-35.9 | 309 | 484 |  |  |  |  | Gray homogeneous clay, forams rare to absent
IG38 | 6 | 26-30.5 | 95-47.6 | 1286 | 182 |  |  |  |  | Brownish gray hemipelagic clay, forams rare to common
IG38 | 7 | 26-46.3 | 95-36.7 | 1282 | 880 |  |  |  |  | Browninsh gray hemipelagic clay, forams abundant
IG38 | 8 | 26-41.3 | 95-39.1 | 1425 | 387 |  | X |  | X | Gray clay; 185-220 cm rippled fine sd beds; 230-360 cm fine sds w/ clasts
IG38 | 9 | 26-32.5 | 95-38.3 | 1420 | 442 | 6 | X |  | X | Brown gray clay with very fine sand beds w/ mud clasts
IG38 | 10 | 26-42.7 | 95-26.0 | 1500 | 912 |  |  |  | X | Gray brown hemipelagic clay, forams abdt; thin x-bedded sd beds; white ash layer 877-880 cm
IG38 | 11 | 26-36.4 | 95-20.1 | 1621 | 248 |  |  |  | X | Brownish gray hemipelagic clay, forams common; rare thin x-bedded sd beds
IG38 | 12 | 26-58.4 | 94-18.0 | 1897 | 517 | 3 |  |  | X | Gray hemipelagic mud; numerous lams and thin sd beds; mud clasts
IG38 | 13 | 26-58.7 | 94-18.3 | 1238 | 458 |  |  |  |  | Grayish brown hemipelagic clay, forams abdt; ash layer 441-45 cm
IG38 | 14 | 26-53.1 | 94-18.9 | 1901 | 333 |  |  |  |  | Gray hemipelagic clay, forams common
IG38 | 15 | 27-34.2 | 94-22.4 | 773 | 526 | 4 | X |  | X | Gray brown clay with fine sand beds, x-beds and mud clasts
IG38 | 16 | 27-29.9 | 94-26.9 | 894 | 918 | 4 | X | X | X | Gray brown clay with fine sd beds, ripples and clasts, deformation
IG38 | 17 | 27-19.5 | 94-20.7 | 1429 | 846 |  | X | X | X | Gray brown clay with faults, clasts and a fine sand bed w/ x-beds
IG38 | 18 | 27-06.4 | 94-28.1 | 1724 | 960 |  |  | X |  | Gray to bn gray hemipelagic clay, forams common; may be MTD below 400 cm
IG38 | 19 | 27-01.3 | 94-32.4 | 1333 | 1060 |  |  |  | X | Grayish brown to bn gray clay; brick red mud; color banded below 500 cm + rare silt lams
IG38 | 20 | 26-59.8 | 93-51.9 | 1256 | 900 |  |  |  |  | Grayish brown hemipelagic clay, forams abdt
IG38 | 21 | 27-12.2 | 93-47.4 | 1204 | 962 |  |  |  |  | Grayish brown hemipelagic clay, forams abdt
IG38 | 22 | 27-13.9 | 93-46.8 | 1014 | 866 |  |  |  |  | Grayish brown hemipelagic clay, forams abdt
IG38 | 23 | 27-11.4 | 93-47.2 | 1360 | 682 | 11 | X |  |  | Grayish brown clay with many zones of deformation and mud clasts (MTD)
IG38 | 24 | 27-04.5 | 94-00.0 | 1187 | 950 |  |  |  |  | Grayish brown hemipelagic clay, forams abdt; white ash layer 784-86 cm
IG38 | 25 | 27-16.9 | 93-21.2 | 1049 | 416 |  |  |  |  | Brownish gray hemipelagic clay, forams abdt
IG38 | 26 | 27-17.5 | 93-19.5 | 1214 | 666 | 12 |  | X |  | Deformed, faulted and folded clays of variegated colors (MTD)
IG38 | 27 | 27-18.2 | 93-08.0 | 1255 | 987 |  | X | X |  | Grayish brown hemipelagic clay with some thin intervals of mud clasts and deformation
IG38 | 28 | 27-19.7 | 93-10.6 | 1015 | 1025 |  |  |  |  | Grayish brown hemipelagic clay, forams common to abdt
IG41 | 1 | 27-40.7 | 94-35.6 | 322 | 711 |  |  |  |  | Brownish gray to gray hemipelagic clay, forams sparse
IG41 | 2 | 27-41.0 | 94-35.7 | 297 | 505 |  |  |  |  | Homo gray mud, low forams, except top 5 cm is high in foram sand; brick red clay 143-255 cm
IG41 | 3 | 27-41.2 | 94-35.0 | 306 | 501 |  |  |  |  | Brownish gray to gray clay; some brick reddish clay zones
IG41 | 4 | 27-41.3 | 94-35.0 | 297 | 510 |  |  |  |  | Homogeneous gray clay, forams rare; thin zone of mud clasts(?) 235-250 cm
IG41 | 5 | 27-41.4 | 94-35.6 | 280 | 331 |  |  |  |  | 0-20 cm residual foram sd; gray clay below; a couple of brick reddish clay zones
IG41 | 6 | 27-41.8 | 94-35.1 | 315 | 116 |  |  |  |  | 0-20 cm residual foram sd; gray homo clay below
IG41 | 7 | 27-41.9 | 94-35.5 | 324 | 446 |  |  |  |  | Brownish gray to gray clay, forams common
IG41 | 8 | 27-41.5 | 94-34.9 | 314 | 268 |  | X |  |  | 0-5 cm residual foram sd; gray to bn and reddish bn clay; MTD structures below 130 cm
IG41 | 9 | 27-41.6 | 94-35.4 | 272 | 219 |  |  |  | X | 0-5 cm residual foram sd; gray to bnish gray clay; rare st/sd structures
IG41 | 10 | 27-41.5 | 94-34.8 | 306 | 306 |  |  |  |  | 0-15 cm residual foram sd; gray to brownish or reddish brown clay; MTD below 150 cm (?)
IG41 | 11 | 26-53.1 | 94-28.8 | 1261 | 688 |  |  |  |  | 0-630 cm gray to bnish gray hemipelagic clay, forams abdt; 630-660 cm may be MTD
IG41 | 12 | 26-52.6 | 94-17.8 | 2095 | 353 | 3 |  |  | X | Gray clay with interbeds of silt and sand, some beds normally graded
IG41 | 13 | 26-57.4 | 94-08.7 | 1931 | 415 |  |  |  |  | Gray clay with some interbeds of st/sd and some disturbed zones with mud clasts
IG41 | 14 | 27-06.7 | 93-30.3 | 908 | 504 |  | X |  | X | Grayish brown to brownish gray hemipelagic clay, forams abdt; no ash
IG41 | 15 | 27-04.8 | 93-35.0 | 1435 | 905 |  |  |  |  | Brownish gray to grayish brown hemipelagic clay, forams abdt; no ash
IG41 | 16 | 27-01.6 | 93-21.9 | 1435 | 876 |  |  |  |  | Grayish brown to brownish gray hemipelagic clay, forams abdt; ash? ~850 cm
IG41 | 17 | 27-01.5 | 93-20.5 | 1513 | 913 |  |  |  |  | Brownish gray to grayish brown hemipelagic clay, forams abdt; ash 776-80 cm
IG41 | 18 | 26-59.6 | 93-07.1 | 1606 | 899 |  |  |  |  | Brownish gray to grayish brown hemipelagic clay, forams abdt; no ash
IG41 | 19 | 27-00.1 | 93-06.9 | 1574 | 450 |  |  |  |  | Brownish gray to grayish brown hemipelagic clay, forams abdt; no ash
IG41 | 20 | 26-55.4 | 91-39.4 | 2131 | 330 | 3 |  |  | X | Brownish gray hemipelagic clay with thin to medium sd beds
IG41 | 21 | 26-56.0 | 91-12.4 | 2144 | 940 |  |  |  |  | Gray to bnish gray hemipelagic clay, forams common; some color banded zones
IG41 | 22 | 26-55.3 | 91-22.5 | 2341 | 647 |  |  |  | X | Gray to color-banded clay lams; location Orca Basin
IG41 | 23 | 26-56.1 | 91-19.4 | 2324 | 900 |  |  |  |  | Gray to color-banded clay lams; location Orca Basin
IG41 | 24 | 26-57.5 | 90-52.3 | 1952 | 620 | 12 | X |  | X | Gray mud with sand beds and clasts
IG41 | 25 | 26-57.9 | 90-52.1 | 1933 | 397 |  |  |  |  | Bnish gray hemipelagic clay, forams common
IG41 | 26 | 26-52.7 | 90-59.7 | 2176 | 827 |  |  |  | X | Brownish gray homogeneous hemipelagic clay, forams common; colored mud lams
IG41 | 27 | 26-53.9 | 90-58.6 | 2159 | 823 |  | X |  |  | Brownish gray homo clay with reworked clay to fine sd lams (graded beds); MTD below 640 cm
IG41 | 28 | 26-53.3 | 91-52.7 | 1922 | 825 |  |  | X | X | Brownish gray hempelagic clay with MTD below 330 cm
IG41 | 29 | 26-58.8 | 92-24.3 | 1832 | 331 |  | X |  |  | 0-125 cm bnish hemipelagic clay, forams abdt; below 125 cm dense silty gray clay
IG41 | 30 | 27-16.4 | 92-57.7 | 1271 | 620 |  | X |  |  | Gray hemipelagic clay with zones of MTD
IG45 | 1 | 27-37.0 | 92-46.3 | 842 | 163 |  |  |  |  | Gray homogeneous clay
IG45 | 2 | 27-35.5 | 92-49.2 | 912 | 816 |  |  |  |  | Gray homogeneous clay, forams common
IG45 | 3 | 27-43.4 | 92-39.9 | 661 | 838 |  |  |  |  | Brownish gray homogeneous clay, forams rare to absent
IG45 | 4 | 27-48.7 | 92-43.0 | 493 | 799 |  |  |  |  | Brownish gray homogeneous clay, forams rare to absent
IG45 | 5 | 27-40.7 | 92-30.0 | 734 | 120 |  |  |  | X | Gray homogeneous clay, forams common
IG45 | 6 | 27-22.7 | 91-14.0 | 1706 | 770 |  | X |  | X | Brownish gray clay, forams common; deformed and mud clasts below 440 cm
IG45 | 7 | 27-26.0 | 90-44.6 | 1352 | 690 | SD1 |  |  |  | Top 110 cm brownish gray clay, forams abdt; 110 cm to base homo gray clay ("unifite")
IG45 | 8 | 27-31.2 | 90-55.3 | 1284 | 1070 |  | X |  |  | Gray homogeneous clay; zones of mud clasts and "unifite"
IG45 | 9 | 26-58.0 | 91-17.2 | 2288 | 910 |  | X |  |  | Grayish brown clay with subtle color laminae
IG45 | 10 | 26-58.0 | 91-17.9 | 2275 | 990 |  |  |  |  | Brownish gray to grayish brown color laminated clay; exotic brick red lams; MTD near base
IG45 | 11 | 26-56.7 | 91-17.7 | 2241 | 684 |  |  |  |  | Grayish brown to brownish gray clay
IG45 | 12 | 26-53.5 | 91-20.6 | 2242 | 649 |  |  |  |  | Grayish brown to brownish gray clay, rare thin sd lams; MTD near base
IG45 | 13 | 26-54.0 | 91-21.7 | 2404 | 929 |  |  |  |  | Grayish brown color laminated mud at top; "unifite" like clay below 225 cm
IG45 | 14 | 26-44.3 | 92-40.6 | 1872 | 790 |  | X |  |  | Grayish brown hemipelagic sedt at top; MTD with clasts and deformation below
IG45 | 15 | 26-50.7 | 92-46.8 | 1636 | 784 |  |  |  |  | Grayish brown clay, forams common; white ash layer 569-72 cm
IG45 | 16 | 26-56.6 | 92-49.1 | 1386 | 744 |  |  |  |  | Grayish brown hemipelagic clay, forams abdt
IG45 | 17 | 26-58.8 | 93-50.2 | 1659 | 866 |  |  |  |  | Grayish brown hemipelagic clay, forams abdt
IG45 | 18 | 27-24.5 | 92-46.3 | 1258 | 730 |  |  |  |  | Grayish brown hemipelagic clay, forams abdt
IG45 | 19 | 27-15.1 | 94-12.9 | 1631 | 340 |  | X |  | X | Gray deformed clay with clasts, folds and sand clasts
IG45 | 20 | 27-16.0 | 94-09.9 | 1416 | 363 | 11 | X |  |  | Mostly fine to med sd matrix with mud clasts; deformed mud
IG45 | 21 | 27-14.0 | 94-10.8 | 1683 | 819 |  | X |  | X | Gray clay with rare fine x-bed sands; thin deformed sd beds 780-820 cm
IG45 | 22 | 27-13.5 | 94-17.0 | 981 | 846 |  |  |  |  | Brownish gray hemipelagic clay, forams abdt
IG45 | 23 | 27-06.2 | 94-26.8 | 1767 | 743 | 10 | X |  |  | Deformed mud with mud clasts of variegated colors
IG45 | 24 | 27-07.7 | 94-26.4 | 1763 | 768 | 10 | X |  |  | Brownish gray hemipelagic clay at top; 485 cm to base is MTD, deformation, clasts
IG45 | 25 | 27-07.8 | 94-21.1 | 1318 | 295 |  |  |  |  | Grayish brown hemipelagic clay, forams abdt
IG45 | 26 | 27-43.5 | 94-17.9 | 504 | 452 |  |  |  |  | Gray hemipelagic clay, forams common; numerous silt lams near base
IG45 | 27 | 27-43.9 | 94-28.3 | 301 | 438 |  |  |  | X | Gray homogeneous clay with zones of foram sandy mud at top and base
IG45 | 28 | 27-48.5 | 94-29.4 | 301 | 994 |  |  |  |  | Gray homogeneous mud, forams rare to absent
IG46 | 1 | 27-40.7 | 92-29.2 | 726 | 575 |  | X |  |  | Brownish gray clay, mud clasts at top, but only slight evidence of deformation below
IG46 | 2 | 27-53.6 | 92-16.7 | 266 | 1022 |  |  |  |  | Grayish brown to gray clay, forams abdt to common
IG46 | 3 | 27-37.0 | 91-59.1 | 930 | 905 |  |  |  | X | Gray to bnish gray hemipelagic clay, rare silt/fine sd lams
IG46 | 4 | 27-33.9 | 91-27.4 | 1078 | 715 |  |  |  | X | Homogeneous gray to bn gray clay ("unifite"), but color contacts imply several flows
IG46 | 5 | 27-44.4 | 91-12.7 | 555 | 424 |  |  |  | X | Dark gray clay, oil in top 150 cm; indurated carbonate pebble or clast intervals
IG46 | 6 | 27-32.3 | 90-39.9 | 1245 | 1140 |  |  |  | X | Gray brown clay over gray homo clay "unifite"; intervals with st/sd lams; possible deform
IG46 | 7 | 27-10.3 | 90-37.2 | 1585 | 740 |  |  |  | X | Grayish brown to gray clay; color banding; numerous silt/sd lams below 500 cm
IG46 | 8 | 27-01.5 | 90-24.5 | 2126 | 465 | 8 |  |  | X | Gray clay with abundant color bands and layers + numerous silt/fine sd lams
IG46 | 9 | 26-54.8 | 91-20.8 | 2380 | 1136 |  |  |  |  | Brownish gray clay, forams abdt, color lams and gas vugs
IG46 | 10 | 27-00.3 | 91-31.5 | 2195 | 339 |  |  |  | X | Brownish gray to gray hemipelagic clay, forams abdt to common, rare silt lams
IG46 | 11 | 26-58.0 | 91-36.8 | 1810 | 306 |  |  |  |  | Grayish brown hemipelagic clay, forams abdt
IG46 | 12 | 26-42.2 | 91-42.7 | 2050 | 361 |  |  |  |  | Grayish brown hemipelagic clay, forams abdt
IG46 | 13 | 27-05.3 | 92-51.8 | 1253 | 330 |  |  |  |  | Gray brown hemipelagic clay, rare silt lams
IG46 | 14 | 27-05.2 | 92-52.9 | 1405 | 760 | 11 | X |  |  | Grayish brown to brownish gray clay with intervals of deformation and clasts
IG46 | 15 | 27-31.5 | 94-24.4 | 868 | 695 | 4 |  |  | X | Brownish gray clay with numerous silt/fine sd lams below 300 cm
IG47-1 | 1 | 27-44.10 | 91-12.4 | 614 | 480 |  |  |  | X | Gray hemipelagic clay, forams common; no color evidence of Holocene
IG47-1 | 2 | 27-44.05 | 91-16.32 | 541 | 577 |  |  |  |  | Gray to brownish gray clay, forams rare; several silt lams from 276-560 cm
IG47-2 | 1 | 27-35.31 | 91-21.99 | 937 | 371 |  |  |  |  | Gray to brownish gray clays, forams rare
IG47-2 | 2 | 27-44.21 | 91-18.6 | 568 | 390 |  |  |  |  | Dark gray clay, forams rare; a few silt lams 350-390 cm
IG47-2 | 3 | 27-43.38 | 91-13.51 | 684 | 1012 |  |  |  |  | Brownish gray to gray clay; 2 silt lams near base
IG47-2 | 4 | 27-44.56 | 91-13.32 | 553 | 1010 |  |  |  |  | Dark gray clay, some indurated burrows? (siderite?); silt lams 580-590 cm
IG47-2 | 5 | 27-44.43 | 91-12.93 | 567 | 870 |  |  |  |  | Gray clay, forams rare
IG47-2 | 6 | 27-44.06 | 91-13.7 | 562 | 756 |  |  |  | X | Gray clay, forams rare; several thin st/sd laminae with mud draped ripples
IG47-2 | 7 | 27-44.02 | 91-12.27 | 554 | 905 |  |  |  | X | Gray clay, forams rare, a few st/sd lams 300-530 cm
IG47-2 | 8 | 27-44.27 | 91-12.58 | 550 | 465 |  |  |  |  | Dark gray homo clay, forams rare, slight burrows
IG47-2 | 9 | 27-44.21 | 91-13.43 | 567 | 245 |  |  |  |  | Gas disturbed gray clay with numerous indurated fragments + oil strings
IG47-2 | 10 | 27-43.44 | 91-15.35 | 642 | 537 |  |  |  |  | Dark gray gas-disrupted clay
IG47-2 | 11 | 27-44.09 | 91-18.33 | 574 | 454 |  | X |  |  | Gray to brownish gray clay, forams common; possible zone of mud clasts 170-335 cm
IG47-2 | 12 | 27-43.98 | 91-18.10 | 563 | 370 |  |  |  |  | Dark gray clay, highly gas disturbed w/ oil in cracks
IG47-2 | 13 | 27-43.60 | 91-21.44 | 688 | 513 |  |  |  |  | Bnish gray to gray homo clay, slight burrows, forams rare to common
89G01 | 1 | 27.088 | 94.41 | 1760 | 284 |  | X |  |  | Highly fractured bnish gray clay with exotic mud clasts of various colors
89G01 | 2 | 27.118 | 94.4072 | 1777 | 289 |  |  |  | X | Highly fractured bnish gray clay, but no evidence of MTD
89G01 | 3 | 27.1313 | 94.4033 | 1765 | 422 | 10 | X |  |  | MTD composed of mud clasts of various sizes and colors plus deformation and flow
89G01 | 4 | 27.1047 | 94.376 | 1730 | 396 |  | X |  |  | MTD composed of large deformed gray clay clasts and blocks plus deformation
89G01 | 5 | 27.0822 | 94.3017 | 1096 | 437 |  |  |  |  | Brownish gray to grayish brown highly fractured clay but no evidence of MTD
89G10 | 1 | 26.0583 | 94.5108 | 2905 | 460 |  |  |  |  | Grayish brown hemipelagic clay, forams rare to common, moderate burrows, highly fractured
89G10 | 2 | 24.1202 | 95.2473 | 3632 | 397 |  |  |  |  | Grayish brown hemipelagic clay, forams rare to common, moderate burrows
89G10 | 3 | 25.1733 | 95.0803 | 3543 | 470 |  |  |  | X | Grayish brown to bnish gray hemipelagic clay, forams rare to common; 2 st/fine sd beds
89G10 | 4 | 25.2137 | 95.0617 | 3543 | 580 |  | X |  |  | Grayish brown hemipelagic clay; below 350 cm disturbed beds and deformed sand beds or clasts
89G10 | 5 | 26.209 | 94.5317 | 2881 | 267 |  |  |  |  | Grayish brown to bnish gray hemipelagic clay, forams rare to common
90G13 | 1 | 27.0183 | 95.2983 | 1249 | 1071 |  |  |  |  | Gray bn to bn gray clay, well burrowed, forams abdt
90G13 | 2 | 27.0283 | 95.2567 | 1385 | 441 |  |  |  | X | Grayish brown hemipelagic over deformed sediments and mud clasts + sandy laminae
90G13 | 3 | 27.0272 | 95.3283 | 1414 | 408 |  | X |  |  | Gray hemipelagic clay over deformed sediments and mud clasts of variegated color
95G06 | 1 | 27-26.35 | 95-40.26 | 803 | 308 | 15 | X | X |  | Brownish gray hemipelagic clay over deformed clay and mud clasts + sand clasts
95G06 | 2 | 27-22.13 | 95-34.95 | 1063 | 366 | 15 | X |  | X | Brownish gray hemipelagic clay over deformed clay and mud clasts + sand clasts
95G06 | 3 | 27-27.0 | 95-37.48 | 791 | 186 |  |  |  | X | Hemipelagic brownish gray clay and a couple silt/fine sand beds
95G06 | 4 | 27-29.12 | 95-34.4 | 738-48 | 366 |  | X |  |  | Hemipelagic brownish gray clay over deformed, flowed gray clay
95G06 | 5 | 27-32.24 | 95-38.02 | 662 | 376 |  |  |  |  | Hemipelagic brownish gray clay w/ no evidence of deformation
95G06 | 6 | 27-36.11 | 95-35.9 | 491 | 375 |  |  |  |  | Hemipelagic brownish gray clay over gray clay
95G06 | 7 | 27-36.29 | 95-26.41 | 598 | 186 |  |  |  |  | Hemipelagic gray, brownish gray and brick reddish brown clay
95G06 | 8 | 27-35.73 | 95-26.0 | 621 | 283 |  | X |  |  | Hemipelagic gray, brownish gray and brick reddish brown clay; possible deformation 255-58 cm
95G06 | 9 | 27-36.43 | 95-25.1 | 654 | 312 |  |  |  |  | Hemipelagic gray brown to brownish gray and brick reddish brown clay
95G06 | 10 | 27-26.21 | 95-41.71 | 765 | 472 |  | X |  |  | Hemipelagic gray to gray brown clay over deformed clay and mud clasts; one sand bed
95G06 | 11 | 27-29.04 | 95-39.66 | 750-61 | 463 |  | X |  | X | Gray and grayish brown clay over deformed clay and mud clasts and thin sand laminae and beds
95G06 | 12 | 27-31.5 | 95-37.68 | 679 | 283 |  |  |  |  | Brownish gray hemipelagic clay
95G06 | 13 | 27-35.77 | 95-26.45 | 619-45 | 433 |  |  |  |  | Brownish gray hemipelagic clay
95G06 | 14 | 27-32.78 | 95-21.76 | 819 | 430 |  |  |  | X | Grayish brown to brick reddish brown hemipelagic clay; rare silt laminae
97G06 | 1 | 27-09 | 92-36.76 | 1210 | 450 |  |  |  |  | Gray clay w/ good stratigraphy
97G06 | 2 | 27-8.01 | 92-39.71 | 1251 | 405 |  |  |  | X | Gray clay w/ silt laminae 310-410 cm
97G06 | 3 | 27-7.90 | 92-40.01 | 1241 | 470 | 3 |  |  | X | Gray clay with silt; thick sands below 300 cm
97G06 | 4 | 26-55.88 | 92-32.83 | 1720 | 448 |  |  |  |  | Gray clay
97G06 | 5 | 26-49.94 | 92-28.35 | 1983 | 426 |  |  |  |  | Gray clay w/ mud turbidite? below 350 cm
97G06 | 6 | 26-50.41 | 92-27.68 | 1972 | 438 |  | X |  |  | Mud turbidite? over MTD with mud clasts
97G06 | 7 | 26-46.0 | 92-24.46 | 1770 | 412 |  | X |  |  | Gray clay to 240 cm, MTD with mud clasts
97G06 | 8 | 26-46.02 | 92-28.26 | 1767 | 388 |  |  |  |  | Gray clay w/ good stratigraphy
97G06 | 9 | 26-34.56 | 92-13.51 | 2410 | 470 |  |  |  |  | Gray clay w/ some silty zones
97G06 | 10 | 26-33.58 | 92-13.93 | 2632 | 415 |  |  |  | X | Gray clay; silt/sand graded beds below and sandy MTD at base
97G06 | 11 | 26-32.84 | 92-14.31 | 2607 | 344 |  | X |  | X | Gray clay; silty lams and MTD below 120 cm
97G06 | 12 | 26-30.53 | 92-15.36 | 2530 | 346 |  | X | X | X | Gray clay; graded silt/sand and MTD with mud clasts below 100 cm
97G06 | 13 | 26-33.01 | 92-10.27 | 2605 | 335 |  | X | X |  | Gray clay; MTD below 80 cm
97G06 | 14 | 26-33.23 | 92-11.80 | 2640 | 420 |  |  |  | X | Gray clay; some silt laminae 210-290 cm
97G06 | 15 | 26-27.45 | 92-25.39 | 2480 | 426 |  | X | X | X | Gray clay; MTD with mud clasts below 120 cm
97G06 | 16 | 26-29.93 | 92-23.09 | 2320 | 452 |  | X |  |  | Gray clay; graded silt/sand and MTD near base
97G06 | 17 | 26-28.33 | 92-19.84 | 2103 | 389 |  | X |  |  | Gray clay; MTD with mud clasts below 295 cm
97G06 | 18 | 26-29.47 | 92-19.18 | 2000 | 412 |  | X |  |  | Gray clay; MTD with mud clasts below 290 cm
97G06 | 19 | 26-35.79 | 92-18.27 | 1960 | 392 |  | X |  |  | Gray clay; MTD with mud clasts below 270 cm
97G06 | 20 | 26-22.00 | 91-55.21 | 2040 | 411 |  |  |  |  | Gray clay
97G06 | 21 | 26-22.01 | 91-59.18 | 2051 | 406 |  |  |  |  | Gray clay w/ good stratigraphy
97G06 | 22 | 26-28.52 | 91-59.99 | 2060 | 394 |  | X |  |  | Gray clay; MTD with mud clasts below 220 cm
97G06 | 23 | 26-28.53 | 92-02.39 | 2310 | 455 |  | X |  |  | Gray clay; MTD with mud clasts below 160 cm
97G06 | 24 | 26-31.33 | 92-08.07 | 2120 | 408 |  | X |  | X | Gray clay with MTD with mud clasts and silty MTD
97G06 | 25 | 26-30.40 | 92-06.11 | 2422 | 467 |  | X |  | X | Gray clay with MTDs with clasts and silty zones throughout
97G06 | 26 | 26-20.95 | 92-17.22 | 2365 | 377 |  | X |  |  | Gray clay; MTD with mud clasts below 100 cm
97G06 | 27 | 26-17.50 | 92-16.99 | 2442 | 410 |  |  |  |  | Gray clay w/ good stratigraphy
97G06 | 28 | 26-27.70 | 92-30.23 | 2045 | 411 |  | X |  |  | Gray clay; MTD below 150 cm
97G06 | 29 | 26-39.20 | 92-19.34 | 2380 | 424 |  |  |  |  | Gray clay; silty below 350 cm
97G06 | 30 | 26-40.49 | 92-19.84 | 2395 | 379 |  |  |  |  | Gray clay; good stratigraphy
97G06 | 31 | 26-55.89 | 92-02.68 | 2078 | 370 |  | X |  |  | Gray clay; MTD below 75 cm
97G06 | 32 | 26-54.59 | 92-03.97 | 2112 | 340 |  | X |  |  | Gray clay; MTD below 80 cm
97G06 | 33 | 26-57.38 | 92-02.98 | 2115 | 454 |  |  |  | X | Gray clay, rare silt lams
97G06 | 34 | 26-52.68 | 92-05.63 | 1620 | 410 |  | X |  | X | Gray clay; silt lams and MTD near base
97G06 | 35 | 27-06.67 | 92-28.31 | 1682 | 399 |  | X |  | X | Gray clay; mud turbidite and MTD below
97G06 | 37 | 27-07.53 | 92-43.03 | 1382 | 450 |  | X | X |  | Gray clay; MTD with mud clasts below
97G06 | 38 | 27-06.45 | 92-37.44 | 1310 | 380 |  |  |  |  | Gray clay; possible MTD toward base
90 L566 | 1 | 27.3417 | 96.145 | 247 | 112 |  |  |  |  | Homogeneous gray clay, forams rare
90 L566 | 2 | 26.8183 | 94.8175 | 1310 | 85 |  |  |  |  | Brownish gray hemipelagic clay, well burrowed, forams rare-common
90 L566 | 3 | 26.8803 | 95.5833 | 1203 | 182 |  |  |  |  | Brownish gray hemipelagic clay, well burrowed, forams rare-common
90 L566 | 4 | 27.175 | 95.0833 | 1290 | 90 |  |  |  |  | Brownish gray hemipelagic clay, well burrowed, forams rare-common
90 L566 | 5 | 27.1958 | 95.0892 | 1275 | 230 | SD3 | X |  | X | Brownish gray hemipelagic clay, forams common, graded sand beds, mud clasts
90 L566 | 6 | 26.415 | 95.4183 | 1579 | 255 |  |  |  | X | Brownish gray hemipelagic clay with several silt/sd laminae
90 L566 | 7 | 27.1238 | 94.4325 | 1755 | 266 |  |  |  |  | Brownish gray hemipelagic clay, well burrowed
90 L566 | 8 | 27.2737 | 94.385 | 1456 | 261 |  |  |  |  | Brownish gray hemipelagic clay, forams common, well burrowed
90 L566 | 9 | 27.1087 | 94.975 | 1384 | 291 |  |  |  |  | Brownish gray hemipelagic clay, forams common, well burrowed
90 L566 | 10 | 27.09 | 95.137 | 1364 | 118 |  |  |  |  | Brownish gray hemipelagic clay, forams common-abdt, well burrowed
90 L566 | 11 | 26.9642 | 95.3217 | 1420 | 244 | 15 | X |  |  | Brownish gray hemipelagic clay to 130 cm; MTD with deformation and mud clasts below
90 L566 | 12 | 26.7797 | 95.1583 | 1602 | 172 |  |  |  | X | Brownish gray hemipelagic clay; 2 cm fine-med sand at base
90 L566 | 13 | 26.7878 | 95.225 | 1593 | 156 |  |  |  | X | Brownish gray hemipelagic clay, forams common-abdt, well burrowed
90 L566 | 14 | 27.1783 | 95.4183 | 1268 | 194 |  | X |  | X | Brownish gray hemipelagic clay to 173 cm; MTD below
90 L566 | 15 | 27.2338 | 95.7495 | 955 | 305 |  |  |  |  | Brownish gray hemipelagic clay, forams common to abdt, well burrowed
90 L566 | 16 | 27.2775 | 95.8408 | 691 | 270 |  |  |  |  | Brownish gray hemipelagic clay, forams common to abdt, well burrowed
91 L575 | 1 | 27.1017 | 95.2533 | 1091 | 472 |  |  |  | X | Brownish gray hemipelagic clay, forams common to abdt, well burrowed
91 L575 | 2A | 27.0358 | 95.1398 | 1417 | 87 |  |  |  |  | Brownish gray hemipelagic clay, forams common to abdt, well burrowed
91 L575 | 2B | 27.0173 | 95.1423 | 1431 | 279 | SD3 |  |  | X | Brownish gray hemipelagic clay; fine to med sd beds below 220 cm
91 L575 | 3 | 27.1517 | 95.213 | 1286 | 294 | SD3 | X |  | X | Brownish gray hemipelagic clay, forams abdt; deformed med sd bed at base
91 L575 | 4 | 27.1117 | 95.2317 | 1111 | 365 |  |  |  |  | Brownish gray hemipelagic clay, forams abdt
91 L575 | 5 | 27.1133 | 95.2775 | 1051 | 356 |  |  |  |  | Brownish gray hemipelagic clay; forams abdt.
91 L575 | 6 | 27.0717 | 95.4942 | 1286 | 295 | 15 | X |  | X | Brownish gray hemipelagic clay with graded sand beds below 225 cm w/ mud clasts
91 L575 | 7 | 27.1633 | 95.3717 | 1286 | 360 | 15 |  |  | X | Brownish gray hemipelagic clay to 341 cm; fine to med sand below to base
91 L575 | 8 | 27.1583 | 95.3265 | 1286 | 304 |  | X |  | X | Brownish gray hemipelagic clay to 242 cm; 242-250 cm fine sand; mud MTD to base
91 L575 | 9 | 27.1433 | 95.3247 | 1292 | 322 | SD3 | X |  | X | Brownish gray hemipelagic clay to 250 cm; 250-280 cm fine sd; muddy MTD to base
91 L575 | 10 | 27.1342 | 95.3183 | 1286 | 261 |  | X |  | X | Brownish gray hemipelagic clay; 201-220 cm graded sd; 220 cm to base muddy MTD
91 L575 | 11 | 27.0833 | 95.167 | 1345 | 365 |  |  |  |  | Brownish gray hemipelagic clay, forams common to abdt
91 L575 | 12 | 27.0833 | 95.1122 | 1386 | 213 |  |  |  |  | Brownish gray hemipelagic clay, forams common to abdt, well burrowed
91 L575 | 13 | 27.1333 | 95.1417 | 1326 | 291 |  |  |  | X | Brownish gray hemipelagic clay; med sand 222-224 cm
91 L575 | 14 | 27.1183 | 95.1643 | 1334 | 208 |  |  |  | X | Brownish gray hemipelagic clay; rare sd lam below 175 cm
91 L580 | 1 | 27.3433 | 95.606 | 1020 | 51 |  |  |  |  | Brownish gray hemipelagic clay, forams common, well burrowed
91 L580 | 2 | 27.325 | 95.545 | 1100 | 280 | 15 | X |  | X | Brownish gray hemipelagic clay, sd w/ mud clasts
91 L580 | 3 | 27.3633 | 95.2655 | 1100 | 240 | SD3 | X |  | X | Brownish gray hemipelagic clay over thick sands; deformed red mud and sd
91 L580 | 4 | 26.848 | 95.2117 | 1590 | 360 | SD3 |  | X |  | Brownish gray hemipelagic clay to 174 cm; muddy MTD to base
91 L580 | 5 | 26.4175 | 95.154 | 1732 | 157 |  |  |  | X | Brownish gray hemipelagic clay with a few med sd beds (28-33 cm; 83-84 cm)
91 L580 | 6 | 26.4253 | 95.1873 | 1747 | 234 |  |  |  |  | Brownish gray hemipelagic clay, sand-filled burrows
91 L580 | 7 | 26.29 | 95.4382 | 1571 | 355 |  |  | X |  | Brownish gray hemipelagic clay, but apparent subtle deformation may mean whole core MTD
91 L580 | 8 | 26.265 | 96.0733 | 843 | 289 |  |  |  |  | Brownish gray hemipelagic clay, forams common to rare
91 L580 | 9 | 26.41 | 96.1857 | 649 | 318 |  |  |  |  | Brownish gray hemipelagic clay, forams common to rare
94L 619 | 1 | 27-41.99 | 95-40.13 | 260 | 222 |  |  |  |  | Homogeneous gray hemipelagic clay
94L 619 | 2 | 27-27.66 | 95-32.94 | 764 | 82 |  |  | X |  | Gray clay over deformed clays of variegated colors, possible folds
94L 619 | 3 | 27-30.80 | 95-18.89 | 917 | 234 |  |  |  |  | Hemipelagic brownish gray clay
94L 619 | 4 | 27-37.36 | 95-29.58 | 528 | 259 |  |  |  |  | Hemipelagic brownish gray clay
94L 619 | 5 | 27-41.93 | 95-40.55 | 258 | 262 |  |  |  |  | Hemipelagic brownish gray clay
94L 619 | 6 | 27-38.31 | 95-40.53 | 436 | 219 |  |  |  |  | Hemipelagic brownish gray clay
FM31 | 1 | 26.9472 | 94.234 | 1487 | 362 |  |  |  | X | Bnish gray clay with forams common; a few sand blebs and disc. laminae below 230 cm
FM31 | 2 | 26.8458 | 94.069 | 1290 | 427 |  |  |  | X | Grayish brown clay, forams abdt, well burrrowed
FM31 | 3 | 26.9583 | 94.2292 | 1500 | 428 |  |  |  |  | Grayish brown clay, forams abdt, well burrowed; thin 5-cm mud clast zones?
RC9 | 18 | 25.283 | 91.367 | 3374 | 1005 |  |  |  | X | Undisturbed clay w/ silt laminations
RC9 | 20 | 25.85 | 95.8 | 902 | 868 |  |  |  |  | Gray clay
RC9 | 21 | 25.933 | 95.95 | 960 | 722 |  |  |  |  | Gray Clay
RC9 | 22 | 26.317 | 94.35 | 1955 | 893 |  |  |  |  | Well-burrowed clay; coring disturbance
RC9 | 23 | 26.017 | 92.633 | 2111 | 436 |  |  | X |  | Clay; some dipping horizons; slump below 200 cm
RC9 | 24 | 25.683 | 90.733 | 3424 | 1024 |  |  |  | X | Undisturbed clay with silt laminae
RC12 | 7 | 27.15 | 91.55 | 1942 | 488 |  |  |  | X | Undisturbed clay with a 40 cm sand bed
RC12 | 8 | 25.2 | 93.017 | 3576 | 1036 | 8 |  |  | X | Clay with numerous silt laminae
RC12 | 9 | 25.783 | 94.233 | 3263 | 1048 |  |  |  |  | Undisturbed foram marl to clay, well burrowed
V3 | 48 | 27.417 | 90.467 | 1261 | 490 |  |  |  |  | Clay
V3 | 49 | 25.25 | 90.5 | 3550 | 845 |  |  |  | X | Gray clay with some thin x-stratified st/sd laminations; brown Holocene
V3 | 56 | 25.633 | 91.183 | 3356 | 950 |  |  |  |  | Homogeneous well-burrowed clay
V3 | 57 | 25.783 | 91.517 | 3202 | 612 |  |  |  | X | Homogeneous clay with rare silt laminations; x-beds and subtle color bands
V3 | 58 | 27.417 | 92.65 | 1234 | 509 | 9 |  | X |  | Gray clay; folds and discordant beds (slump)
V3 | 59 | 27.683 | 92.767 | 712 | 924 |  |  | X |  | Clay; possible discordant zones, e.g. dipping beds below 650 cm
V3 | 63 | 27.917 | 94 | 84 | 490 |  |  |  | X | Sandy clay; disturbed clasts may be from core disturbance or flow-in
V3 | 64 | 27.75 | 94.1 | 327 | 254 |  |  |  |  | Clay
V3 | 66 | 27.95 | 94.2 | 95 | 67 |  |  |  | X | Clay and sand
V3 | 67 | 27.25 | 94.167 | 1591 | 490 |  | X |  |  | Disturbed zones with clasts; subtle discordant zones
V3 | 68 | 25.05 | 94.633 | 3630 | 55 |  |  |  |  | Homogenous gray brown clay
V3 | 92 | 27.333 | 96.017 | 455 | 649 |  |  |  |  | Homogeneous clay
V3 | 93 | 27.2 | 95.717 | 964 | 855 |  |  |  |  | Clay
V3 | 94 | 26.967 | 94.283 | 1984 | 122 |  |  | X |  | Beautiful folds (slumps)
V3 | 95 | 26.817 | 94.133 | 1256 | 880 |  |  |  |  | Clay and bn Holocene; laminated near base, may be disturbed below 720 cm w/ slight dip
V3 | 96 | 26.883 | 92.5 | 1789 | 590 |  |  | X |  | Bn Holocene; some dipping beds (disturbed?)
V3 | 97 | 26.967 | 91.4 | 1961 | 840 |  |  |  |  | Variable dips (disturbed)
V3 | 99 | 26.217 | 90.067 | 3157 | 802 | 8 |  |  | X | Clay with numerous silt/sand laminations
V3 | 103 | 26.95 | 91.767 | 1771 | 785 |  |  | X |  | Contorted, discordant beds from 260-450 cm; appears undisturbed below
V3 | 104 | 26.783 | 91.683 | 2074 | 825 |  | X | X |  | Clay w/ some zones of clasts + discordant beds
V3 | 105 | 25.867 | 91.983 | 2791 | 400 |  |  | X |  | Clay + silt laminations, dipping, disturbed (possible slump)
V3 | 112 | 27.867 | 95.367 | 91 | 735 |  |  |  |  | Clay, possible disturbed zones; shell at 208 cm
V3 | 113 | 27.333 | 94.65 | 1118 | 1102 |  |  |  |  | Homogeneous clay; volcanic ash bed
V3 | 114 | 27.467 | 92.75 | 761 | 1047 |  |  |  |  | Homogeneous clay with burrows and subtle color bands
V3 | 115 | 27.3 | 92.133 | 1236 | 1035 |  |  |  |  | Homogeneous to laminated clay, color bands
V3 | 116 | 27.233 | 92 | 1341 | 825 |  |  |  |  | Homogeneous to laminated clay, color bands
V3 | 117 | 27.1 | 91.617 | 1682 | 1012 |  |  |  |  | Homogeneous clay, color bands
V3 | 118 | 26.55 | 91.683 | 2212 | [5 empty] | Homogeneous clay, well burrowed; bn Holocene
V3 | 119 | 26.567 | 92.083 | 2076 | 440 |  |  |  |  | Homogeneous clay, well burrowed; bn Holocene
V3 | 120 | 26.567 | 92.25 | 2575 | 662 |  | X | X | X | Zones with mud clasts
V3 | 121 | 26.433 | 95.267 | 1648 | 935 |  |  |  | X | Homogeneous clay, well burrowed
V3 | 122 | 26.083 | 95.533 | 1681 | 490 |  |  |  | X | Homogeneous to laminated clay with color bands
V3 | 123 | 25.8 | 95.4 | 2562 | 857 |  |  |  | X | Homogeneous to laminated clay; wood fragments
V3 | 124 | 25.383 | 93.367 | 3508 | 950 |  |  |  |  | Clay with rare silt laminations; 460-66 cm and 562-68 cm disturbed, contorted(?); silt 820-21 cm
V17 | 12 | 25.833 | 92.483 | 2670 | 282 |  |  |  |  | Clay with numerous silt laminations
V17 | 13 | 26.5 | 94.617 | 1910 | 360 |  |  |  |  | Homogeneous clay, well burrowed
V17 | 14 | 27.6 | 94.183 | 756 | 535 |  |  | X |  | Zones of folds and discordant beds below 50 cm
V26 | 137 | 25.85 | 92.2 | 2853 | 342 |  |  | X | X | Clay with discordant beds; some core disturbance (stretching)
V26 | 138 | 25.533 | 92.55 | 1677 | 826 |  |  |  |  | Clay with some silt laminations
V26 | 139 | 25.867 | 92.283 | 2492 | 657 |  |  |  |  | Homogeneous to laminated clay, color bands, burrowed