## Instructions
STANDARDS USED:
MT
FC
SL
91500
TEM
PLES
R33
SOL (SOLUTION)
Notes:
Hf fractionation is corrected by comparing measured 179Hf/177Hf against known 179/177 (line by line). Beta Hf is applied as a power law.
Yb fractionation is corrected by comparing measured 173Yb/171Yb against known 173/171 (line by line) if 171Yb intensity is more than ~1 mv. Beta Yb is applied as a power law.
If 171Yb intensity is less than can be measured reliably, Beta Hf is used to correct for Yb fractionation.
The actual cutoff used is determined from the analysis of standards during the same session as unknowns (see below).
All constants used (and citations) are listed on Sheet "K"
Data are filtered by intensity of Hf (removed if below cutoff value shown in cutoff slider on STD PLOT page)
Data are filtered by removing 1 max and 1 min value (out of 60).
Data are aflso filtered by 95% filter (rejected if outside of 2-sigma std dev of full set)
Uncertainties are standard error of the mean, expressed at 1-sigma
Instructions for entering and reducing data
Copy/Paste Standard data files into C:/data
Press "Standard Extraction" in STD sheet.
Check tick boxes on STD PLOT for standards used. Note that SL and R33 are less useful, as we are not sure that assumed values are correct!
Check STD PLOT to see if all standards plot correctly -- if not, revise names in column L of STD sheet (or go back fix names in data.txt files).
Adjust sliders on STD PLOT to optimize data:
1. Adjust Intensity Cutoff slider to minimize STD offset value. This removes data with Hf intensity below set value (as percent of max intensity). % data retained is shown -- 80% is probably optimal.
2. Adjust Bhf==>Byb slider to minimize STD offset value (this sets minimum 171Yb intensity -- below value shown, Bhf is used instead of Byb). 0.6 mv seems to be optimal value.
3. Adjust Yb bias slider to flatten solution analyses. This adjusts Byb. Value shown is unitless offset from measured Byb.
4. Adjust Hf bias slider to minimze STD offset value. This simply adds to or subtracts from final 176Hf/177Hf values (units shown are Epsilon values).
Copy/Paste Unknown data files into C:/data.
Press "Unknown Extraction" in DATA sheet.
Analyses are ordered when loaded -- check that all analyses show up on the FINAL DATATABLE sheet. If not, try to figure out why….
Adjust Intensity Cutoff slider to minimize uncertainty of unknown analyses (box on DATA PLOT sheet). This removes data with Hf intensity below set value (as percent of max intensity). % data retained is shown -- 80% is probably optimal.
When done, press "Copy Data to Datatable" button on DATA sheet. This will refresh values in Final Datatable.
Enter correct ages in FINAL DATATABLE
When done, press "Clear Raw Data" button on FINAL DATATABLE to reduce file size.
Instructions for making final data table and evolution plots
Enter appropriate U-Pb age into column K of "FINAL DATA TABLE" (default set at 100 Ma just as a place-holder)
You can remove data just by deleting a row
Resulting data are shown on the Evolution Plot and Epsilon Plot.
Adjust the "DM age" slider to determine possible Hf evolution trajectories.
Hf evolution trajectories are based on the average and +/- 1σ values of 176Lu/177Hf from Vervoort et al. (1996) and Vervoort and Patchett (1999) study of crustal rocks.
Note that it is not possible to determine a unique DM age because the 176Lu/177Hf of the source material is not known.
G. Gehrels: 6 March 2010, 27 April 2010, 14-30 August 2010, 18 Oct 2010, 18 Sept 2011
GG 13 Nov 2011 (added min-max filter & 176/177 adjustment)
GG 27 Nov 2011 (added Beta Yb adjustment to remove correlation of 176/177 and Yb content)
GG 26 feb 2012 -- revised for TRA acquisition
5 March 2012 -- revised for multiple files and TRA b urn-thru files.
18 March 2012 -- revised for intensity and max-min filters.
18 april 2012 - revised to work for Isotope Analysis data rather than TRA data (same strategy for burn-thru's and plotting STD & UNKNOWN data separately).
21 may 2012 - fixed issue in columns AR & AS of STD & DATA sheets -- per info from Mauricio…
15 march 2014 - fixed issue in extracting file name

## PlotDat5 (hidden)
Source sheet | FINAL DATATABLE | 0.3 | 0.28205 | 1 | 0.28199 | 0.00017598
Plot name | Average4 | 22.7 | 0.28205 | 2 | 0.28213 | 0.00012648
Plot Type | 15 |  |  | 3 | 0.28199 | 0.00015704
1st free col | 8 |  |  | 4 | 0.28206 | 0.00013234
Sigma Level | 1 |  |  | 5 | 0.28199 | 0.00015399
Absolute Errs | TRUE |  |  | 6 | 0.28196 | 0.00011912
Symbol Type | 1 |  |  | 7 | 0.28195 | 0.00011957
Inverse Plot | FALSE |  |  | 8 | 0.28188 | 0.00014637
Color Plot | TRUE |  |  | 9 | 0.28204 | 8.1968e-05
3D plot | FALSE |  |  | 10 | 0.28201 | 0.00017451
Linear | FALSE |  |  | 11 | 0.28211 | 0.00012991
Data Range | D8:E29 |  |  | 12 | 0.28213 | 0.00011598
Filled Symbols | FALSE |  |  | 13 | 0.28214 | 0.00013661
ConcAge | FALSE |  |  | 14 | 0.28213 | 0.00013714
ConcSwap | FALSE |  |  | 15 | 0.28207 | 9.1502e-05
1st Symbol-row | 1 |  |  | 16 | 0.2821 | 9.5956e-05
|  |  |  | 17 | 0.28204 | 0.00010135
|  |  |  | 18 | 0.28212 | 0.00010847
|  |  |  | 19 | 0.28201 | 0.00013734
|  |  |  | 20 | 0.28205 | 0.00010233
|  |  |  | 21 | 0.28198 | 0.00011025
|  |  |  | 22 | 0.282 | 0.00011013
|  |  |  | IsoLine | IsoLine | IsoLine | IsoLine

## PlotDat6 (hidden)
Source sheet | FINAL DATATABLE | 0.3 | -26.133 | 1 | -28.0831 | 6.2233
Plot name | Average5 | 22.7 | -26.133 | 2 | -23.0434 | 4.4727
Plot Type | 15 |  |  | 3 | -28.2451 | 5.5534
1st free col | 8 |  |  | 4 | -25.7979 | 4.68
Sigma Level | 1 |  |  | 5 | -28.1978 | 5.4456
Absolute Errs | TRUE |  |  | 6 | -29.1625 | 4.2125
Symbol Type | 1 |  |  | 7 | -29.5631 | 4.2283
Inverse Plot | FALSE |  |  | 8 | -31.9782 | 5.176
Color Plot | TRUE |  |  | 9 | -26.31 | 2.8986
3D plot | FALSE |  |  | 10 | -27.3121 | 6.1712
Linear | FALSE |  |  | 11 | -23.7716 | 4.5941
Data Range | H8:I29 |  |  | 12 | -23.2895 | 4.1015
Filled Symbols | FALSE |  |  | 13 | -22.8209 | 4.831
ConcAge | FALSE |  |  | 14 | -22.9958 | 4.8495
ConcSwap | FALSE |  |  | 15 | -25.1361 | 3.2358
1st Symbol-row | 1 |  |  | 16 | -24.2793 | 3.3932
|  |  |  | 17 | -26.3246 | 3.5841
|  |  |  | 18 | -23.5478 | 3.8356
|  |  |  | 19 | -27.5114 | 4.8567
|  |  |  | 20 | -25.9346 | 3.6188
|  |  |  | 21 | -28.6053 | 3.8989
|  |  |  | 22 | -27.8883 | 3.8944
|  |  |  | IsoLine | IsoLine | IsoLine | IsoLine

## PlotDat7 (hidden)
Source sheet | FINAL DATATABLE | 0.3 | 4.6679 | 1 | 2.3678 | 6.2233
Plot name | Average6 | 22.7 | 4.6679 | 2 | 7.6162 | 4.4727
Plot Type | 15 |  |  | 3 | 3.2425 | 5.5534
1st free col | 8 |  |  | 4 | 5.7809 | 4.68
Sigma Level | 1 |  |  | 5 | 2.1356 | 5.4456
Absolute Errs | TRUE |  |  | 6 | 2.1822 | 4.2125
Symbol Type | 1 |  |  | 7 | 1.4518 | 4.2283
Inverse Plot | FALSE |  |  | 8 | -1.4562 | 5.176
Color Plot | TRUE |  |  | 9 | 4.2519 | 2.8986
3D plot | FALSE |  |  | 10 | 4.0914 | 6.1712
Linear | FALSE |  |  | 11 | 7.8062 | 4.5941
Data Range | O8:P29 |  |  | 12 | 8.1215 | 4.1015
Filled Symbols | FALSE |  |  | 13 | 8.8063 | 4.831
ConcAge | FALSE |  |  | 14 | 8.4905 | 4.8495
ConcSwap | FALSE |  |  | 15 | 5.5487 | 3.2358
1st Symbol-row | 1 |  |  | 16 | 6.4988 | 3.3932
|  |  |  | 17 | 4.2061 | 3.5841
|  |  |  | 18 | 6.7349 | 3.8356
|  |  |  | 19 | 3.1943 | 4.8567
|  |  |  | 20 | 4.4145 | 3.6188
|  |  |  | 21 | 1.4356 | 3.8989
|  |  |  | 22 | 2.5288 | 3.8944
|  |  |  | IsoLine | IsoLine | IsoLine | IsoLine

## K
0 |  |  |  | 0.6 | 0.0006 | 6 | Hf-Yb beta stepper |  | JMC475 |  |  | MT |  |  | 91500 |  |  |  | TEM |  |  | PLES |  |  | FC |  |  |  | SL |  |  |  |  | R33
| Constants: | 180Hf | 179.9466 | [5 empty] | -10 | 0.28216 |  | -10 | 0.28251 |  | -10 | 0.28231 | 0.28231 | 0.28231 | -10 | 0.28269 | 0.28267 | -10 | 0.28248 |  | -10 | 0.28218 | 0.28218 | 0.28218 | -10 | 0.28163 | 0.2817 | 0.2817 | 0.28173 | -10 | 0.28276 | 0.28277
|  | 179Hf | 178.9458 | 0 | 0 | 50 | Hf bias stepper |  | 200 | 0.28216 |  | 10 | 0.28251 |  | 10 | 0.28231 | 0.28231 | 0.28231 | 60 | 0.28269 | 0.28267 | 10 | 0.28248 |  | 90 | 0.28218 | 0.28218 | 0.28218 | 10 | 0.28163 | 0.2817 | 0.2817 | 0.28173 | 90 | 0.28276 | 0.28277
7 |  | 178Hf | 177.9437 | [6 empty] | Vervoort et al. 2004 |  |  | Woodhead and Hergt 2005 |  |  | Woodhead and Hergt 2005 |  |  |  | Woodhead and Hergt 2005 |  |  | Slama et al. (2008) |  |  | Woodhead and Hergt 2005 |  |  |  | Woodhead and Hergt 2005 |  |  |  |  | Bahlburg et al. 2010
|  | 177Hf | 176.9432 | 0 | 1.1323 | 50 | Yb bias stepper | [9 empty] | Blichert-Toft, 2007 |  |  |  | Vervoort, 2010 (GSA abs) | [5 empty] | Bahlburg et al. 2010 |  |  |  | Ping et al. (2004)-laser |  |  |  |  | Vervoort, 2010 (GSA abs)
|  | 176Hf | 175.9414 | [14 empty] | Vervoort, 2010 (GSA abs) | [9 empty] | Vervoort, 2010 (GSA abs) |  |  |  | Kemp et al. (2006)-laser
|  | 175Lu | 174.9408 |  | 0.22 | 22 | STD Intensity filter | [25 empty] | Wu et al. (2006)-laser
|  | 174Hf | 173.9401 |  | 0.58 | 58 | UNKNOWN Intensity filter
|  | 173Yb | 172.9382 |  | TRUE | TRUE | TRUE | TRUE | TRUE | FALSE | FALSE
|  | 172Yb | 171.9364 |  | MT | 91500 | TEM | PLES | FC | SL | R33
|  | 171Yb | 170.9363
|  | 180/177 | 1.8867 | 1.88666 from Patchett (1983)
|  | 179/177 | 0.7325 | 0.73250 from Patchett & Tatsumoto (1980)
|  | 178/177 | 1.4672 | 1.46718 from Patchett (1983)
|  | 176/177 | 0.28216 | 0.28216 from Patchett (1983)
|  | 174/177 | 0.00871 | 0.00871 from Patchett (1983)
|  | 176/175 | 0.02653 | 0.02653 from Patchett (1983) -- update to 0.02669 (Debrieve & Taylor)?
|  | 176/171 | 0.90169 | 0.90169 | from Vervoort et al. (2004)
|  | 173/171 | 1.1323 | 1.1323 | from Vervoort et al. (2004)
|  | 172/171 | 1.5317 | 1.531736 from Vervoort et al. (2004)
[20 empty] | DM curve | decay constant | (176Hf/177Hf)I | (176Lu/177Hf)DM | Age | 176Hf/177Hf)t
[21 empty] | 0.01867 | 0.28323 | 0.0383 | 3.27 | 0.28081
[13 empty] | 176-177 | DM+ | DM- | age | DM | CHUR | [5 empty] | 3270
[14 empty] | 0.28325 | 0.2832 | 0 | 0.28323 | 0.28279
[14 empty] | 0.28289 | 0.28284 | 500 | 0.28287 | 0.28247 |  | DM point | x | y |  | slider cell
[14 empty] | 0.28253 | 0.28248 | 1000 | 0.2825 | 0.28215 |  |  | 3270 | 0.28081 |  | 327
[14 empty] | 0.28217 | 0.28211 | 1500 | 0.28214 | 0.28183
[14 empty] | 0.2818 | 0.28174 | 2000 | 0.28177 | 0.28151
[14 empty] | 0.28142 | 0.28137 | 2500 | 0.28139 | 0.28118 |  | Y-axis point | x | 0.0036 | 0.0115 | 0.0193
[14 empty] | 0.28067 | 0.28061 | 3500 | 0.28064 | 0.28052 |  |  | 0 | 0.28104 | 0.28154 | 0.28203
[14 empty] | 0.28028 | 0.28023 | 4000 | 0.28026 | 0.28018 |  |  | 3270 | 0.28081 | 0.28081 | 0.28081
Reservoir | Ref. |  |  | 176Lu/177Hf | 176Hf/177Hf | [8 empty] | 0.2799 | 0.27984 | 4500 | 0.27987 | 0.27984
DM | Vervoort and Blichert-Toft, 1999 |  |  | 0.0383 | 0.28323
BSE | Bouvier et al. 2008 |  |  | 0.0336 | 0.28279 | [7 empty] | EPSILON | DM+ | DM- | age | DM | CHUR |  | DM curve | decay constant | (176Hf/177Hf)I | (176Lu/177Hf)DM | Age | 176Hf/177Hf)t | CHURT
[14 empty] | 16.5497 | 14.5694 | 0 | 15.5595 | 0 |  |  | 0.01867 | 0.28323 | 0.0383 | 3.27 | 0.28081 | 0.28067
[14 empty] | 15.0076 | 13.0251 | 500 | 14.0164 | 0 | [5 empty] | 3270
176Lu decay constant (Scherer et al., 2001) = |  |  |  | 1.867*10^-11 | (same as Soderland et al., 2004) |  |  | 0.01867 | [5 empty] | 13.4476 | 11.4629 | 1000 | 12.4552 | 0
[14 empty] | 11.8694 | 9.8824 | 1500 | 10.8759 | 0 |  | DM point | x | y |  | slider cell
Yb composition from Vervoort et al. (2004) using Amelin and Davis (2005) fract for 172/174 Yb =0.68321 | [13 empty] | 10.2727 | 8.2834 | 2000 | 9.2781 | 0 |  |  | 3270 | 5.1349 |  | 327
[14 empty] | 8.6574 | 6.6658 | 2500 | 7.6616 | 0
Data reduction methodology from Woodhead et al. (2004) | [13 empty] | 5.3695 | 3.3731 | 3500 | 4.3713 | 0
Data reduction graphics adapted from tools developed at Macquarie University. | [13 empty] | 3.6964 | 1.6977 | 4000 | 2.697 | 0 |  | Y-axis point | x | 0.0036 | 0.0115 | 0.0193
[14 empty] | 2.0036 | 0.0024128 | 4500 | 1.003 | 0 |  |  | 0 | -61.6889 | -44.1021 | -26.7379
[21 empty] | 3270 | 5.1349 | 5.1349 | 5.1349
Amelin, Y., and Davis, W.J., 2005, Geochemical test for branching decay of 176Lu: Geochimica et Cosmochimica Acta, v. 69, p. 465-473.
Bahlburg, H., Vervoort, J.D., and DuFrane, S.A., 2010, Plate tectonic significance of Middle Cambrian and Ordovician siliciclastic rocks of the Bavarian facies, Armorican terrane assemblage, Germany -- U-Pb and Hf isotope evidence from detrital zircons: Gondwana Research, v. 17 (2-3), p. 223-235.
Blichert-Toft, J., 2007, The isotopic composition of zircon reference material 91500: Chemical Geology, v. 253, p. 252-257.
Bouvier, A., Vervoort, J., and Patchett, J., 2008, The Lu-Hf and Sm-Nd isotopic composiiton of CHUR: Consraints from unequilibrated chondrites and implications for the bulk composition of terrestrial planets: Earth and Planetary Science Letters: v. 273, p. 48-57.
Debievre, P., Taylor, P.D.P., 1993, Table of the isotopic compositions of the elements: International Journal of Mass Spectrometry and Ion Processes, v. 123, p. 149–166.
Patchett, P. J., and Tatsumoto, M., 1980, A routine high-precision method for Lu-Hf isotope geochemistry and chronology: Contributions to Mineralogy and Petrology, v. 75, p. 263–267.
Patchett, P.J., 1983, Importance of the Lu-Hf isotopic system in studies of planetary chronology and chemical evolution: Geochimica et Cosmochimica Acta, v. 47, p. 81-91.
Ping, X., Fuyuan, W., Liewen, Xi., Yueheng, Y., 2004, Hf isotopic compositions of the standard zircons for U-Pb dating: Chinese Science Bulletin, v., 49, p. 1642-1648.
Scherer, E., Munker, C., and Mezger, K., 2001, Calibrating the Lu-Hf clock: Science, v. 293, p. 683–686,
Sláma, J., Kosler, J., Condon, D.J., Crowley, J.L., Gerdes, A., Hanchar, J.M., Horstwood, M.S.A., Morris, G.A., Nasdala, L., Norberg, N., Schaltegger, U., Schoene, B., Tubrett, M.N., and Whitehouse, M.J., 2008, Plesovice zircon - A new natural reference material for U-Pb and Hf isotopic microanalysis: Chemical Geology, v. 249, p. 1-35.
Söderlund, U., Patchett, P.J., Vervoort, J.D. and Isachsen, C.E., 2004, The 176Lu decay constant determined by Lu-Hf and U-Pb isotope systematics of Precambrian mafic intrusions: Earth and Planetary Science Letters, v. 219, p. 311-324.
Vervoort, J. D., and Blichert-Toft, J., 1999, Evolution of the depleted mantle: Hf isotope evidence from juvenile rocks through time: Geochimica et Cosmochimica Acta, v. 63, p. 533–556.
Vervoort, J.D., Patchett, P.J., Soderlund, U., and Baker, M., 2004, Isotopic composition of Yb and the determination of Lu concentrations and Lu/Hf ratios by isotope dilution using MC-ICPMS: Geochemistry Geophysics Geosystems, v. 5, Q11002. (doi:10.1029/2004GC000721)
Vervoort, J.D., 2010, Hf analysis in zircon by LA-MC-ICPMS: Promise and pitfalls: Geological Society of America Abstracts with Programs, v. 42 (5), p. 667.
Vervoort, J.D., and Patchett, P.J., 1996, Behavior of hafnium and neodymium isotopes in the crust: constraints from Precambrian crustally derived granites: Geochimica et Cosmochimica Acta, v. 60, p. 3717-3723
Vervoort, J.D., Patchett, P.J., Blichert-Toft, J., and Albarede, F., 1999, Relationships between Lu-Hf and Sm-Nd isotopic systems in the global sedimentary system: Earth and Planetary Science Letters, v. 168, p. 79-99.
Woodhead, J.D., and Hergt, J.M., 2004, A preliminary appraisal of seven natural zircon reference materials for in situ Hf isotope determination: Geostandards and Geoanalytical Research, v. 29 (2), p. 183-195.
Wu, F.-Y., Yang, Y.H., Xie, L.W., Yang, J.H. and Xu, P., 2006, Hf isotopic compositions of the standard zircons and baddeleyites used in U–Pb geochronology: Chemical Geology, v. 234, p. 105–126.

## MASTER
| 180 | 179 | 178 | 177 | 176 | 175 | 174 | 173 | 172 | 171 | 180 | 179 | 178 | 177 | 176 | 175 | 174 | 173 | 172 | 171 | 180 | 179 | 178 | 177 | 176 | 175 | 174 | 173 | 172 | 171 | %(176Yb+176Lu)/176Hf | 179 / 177 | 173 / 171 | Fract Hf | Fract Yb | Fract Lu | 176Lu V | 176Yb V | ALL | INT FILTERED | [14 empty] | MT |  | 91500 |  | SL |  | PLES |  | TEM |  | FC52 |  | R33 |  | SOLUTION |  |  | UNKNOWN
[81 empty] | order | Sample name | (176Yb + 176Lu) / 176Hf (%) | Volts Hf | 176Hf/177Hf | ± (1s) | 176Lu/177Hf | 176Hf/177Hf (T) | E Hf (0) | E Hf (0) ± (1s) | E Hf (T) | Age (Ma)
Sample Name is 11TC10_37 <> Started analysis at 04:35:07 | [81 empty] | 1 | 24.0456 | 1.7639 | 0.28279 | 8.7581e-05 | 0.0010805 | 0.28277 | 0.049432 | 3.0971 | 21.7699 | 1000
0 | -0.0034373 | -0.0039321 | -0.003578 | -0.0033093 | -0.0023217 | -0.0039695 | -0.0035438 | -0.0025464 | -0.0043455 | -0.0031121 | 1.0563 | 0.40202 | 0.8025 | 0.53994 | 0.18557 | 0.018681 | 0.084609 | 0.039355 | 0.05157 | 0.033203 | 1.0598 | 0.40595 | 0.80608 | 0.54325 | 0.18789 | 0.02265 | 0.088153 | 0.041902 | 0.055915 | 0.036315 |  | 0.74726 | 1.1538 | -1.773 | -1.6163 | -1.6163 | 0.00060648 | 0.034309 | 0.28444 | 0.28444
0 | -0.0034373 | -0.0039321 | -0.003578 | -0.0033093 | -0.0023217 | -0.0039695 | -0.0035438 | -0.0025464 | -0.0043455 | -0.0031121 | 1.0769 | 0.412 | 0.82166 | 0.55479 | 0.18977 | 0.019336 | 0.087628 | 0.040817 | 0.053706 | 0.034528 | 1.0803 | 0.41593 | 0.82523 | 0.5581 | 0.1921 | 0.023305 | 0.091172 | 0.043364 | 0.058052 | 0.03764 |  | 0.74525 | 1.1521 | -1.5338 | -1.4825 | -1.4825 | 0.00062355 | 0.035424 | 0.28205 | 0.28205 | 0.28205 | 0.28205
0 | -0.0034373 | -0.0039321 | -0.003578 | -0.0033093 | -0.0023217 | -0.0039695 | -0.0035438 | -0.0025464 | -0.0043455 | -0.0031121 | 1.0588 | 0.40478 | 0.80807 | 0.54436 | 0.18782 | 0.019402 | 0.089199 | 0.041536 | 0.054893 | 0.035265 | 1.0623 | 0.40871 | 0.81164 | 0.54767 | 0.19014 | 0.023372 | 0.092742 | 0.044082 | 0.059239 | 0.038377 |  | 0.74628 | 1.1487 | -1.6559 | -1.2299 | -1.2299 | 0.00062442 | 0.035855 | 0.28323 | 0.28323 | 0.28323
0 | -0.0034373 | -0.0039321 | -0.003578 | -0.0033093 | -0.0023217 | -0.0039695 | -0.0035438 | -0.0025464 | -0.0043455 | -0.0031121 | 1.1394 | 0.43559 | 0.86843 | 0.5871 | 0.20213 | 0.021774 | 0.095554 | 0.044664 | 0.058965 | 0.037891 | 1.1428 | 0.43952 | 0.872 | 0.59041 | 0.20445 | 0.025744 | 0.099098 | 0.04721 | 0.06331 | 0.041003 |  | 0.74443 | 1.1514 | -1.4354 | -1.4331 | -1.4331 | 0.00068859 | 0.038533 | 0.28215 | 0.28215 | 0.28215 | 0.28215
0 | -0.0034373 | -0.0039321 | -0.003578 | -0.0033093 | -0.0023217 | -0.0039695 | -0.0035438 | -0.0025464 | -0.0043455 | -0.0031121 | 1.2116 | 0.46318 | 0.92369 | 0.6235 | 0.21656 | 0.023701 | 0.10546 | 0.049447 | 0.065216 | 0.042082 | 1.215 | 0.46712 | 0.92727 | 0.62681 | 0.21888 | 0.027671 | 0.109 | 0.051993 | 0.069561 | 0.045195 |  | 0.74523 | 1.1504 | -1.5315 | -1.3619 | -1.3619 | 0.00073983 | 0.042385 | 0.28285 | 0.28285 | 0.28285 | 0.28285
0 | -0.0034373 | -0.0039321 | -0.003578 | -0.0033093 | -0.0023217 | -0.0039695 | -0.0035438 | -0.0025464 | -0.0043455 | -0.0031121 | 1.2964 | 0.49631 | 0.98884 | 0.66824 | 0.23378 | 0.026014 | 0.11741 | 0.055349 | 0.073068 | 0.047161 | 1.2999 | 0.50024 | 0.99241 | 0.67155 | 0.2361 | 0.029984 | 0.12096 | 0.057895 | 0.077413 | 0.050273 |  | 0.7449 | 1.1516 | -1.4919 | -1.4501 | -1.4501 | 0.00080209 | 0.047268 | 0.28238 | 0.28238 | 0.28238 | 0.28238
0 | -0.0034373 | -0.0039321 | -0.003578 | -0.0033093 | -0.0023217 | -0.0039695 | -0.0035438 | -0.0025464 | -0.0043455 | -0.0031121 | 1.5002 | 0.57509 | 1.1443 | 0.7749 | 0.2745 | 0.031003 | 0.14473 | 0.068511 | 0.090919 | 0.058622 | 1.5037 | 0.57902 | 1.1479 | 0.77821 | 0.27682 | 0.034973 | 0.14827 | 0.071057 | 0.095265 | 0.061734 |  | 0.74405 | 1.151 | -1.3896 | -1.405 | -1.405 | 0.00093531 | 0.05797 | 0.28224 | 0.28224 | 0.28224 | 0.28224
0 | -0.0034373 | -0.0039321 | -0.003578 | -0.0033093 | -0.0023217 | -0.0039695 | -0.0035438 | -0.0025464 | -0.0043455 | -0.0031121 | 1.6056 | 0.61556 | 1.2262 | 0.82825 | 0.29174 | 0.033148 | 0.15119 | 0.071485 | 0.094856 | 0.061296 | 1.6091 | 0.61949 | 1.2298 | 0.83156 | 0.29406 | 0.037117 | 0.15474 | 0.074031 | 0.099201 | 0.064408 |  | 0.74497 | 1.1494 | -1.5005 | -1.2859 | -1.2859 | 0.00099198 | 0.060272 | 0.28235 | 0.28235 | 0.28235 | 0.28235
0 | -0.0034373 | -0.0039321 | -0.003578 | -0.0033093 | -0.0023217 | -0.0039695 | -0.0035438 | -0.0025464 | -0.0043455 | -0.0031121 | 1.7425 | 0.6677 | 1.3288 | 0.89862 | 0.31553 | 0.03554 | 0.16033 | 0.075807 | 0.10066 | 0.064934 | 1.7459 | 0.67163 | 1.3324 | 0.90193 | 0.31785 | 0.039509 | 0.16387 | 0.078353 | 0.105 | 0.068047 |  | 0.74466 | 1.1515 | -1.4627 | -1.4386 | -1.4386 | 0.0010568 | 0.063959 | 0.28266 | 0.28266 | 0.28266 | 0.28266
0 | -0.0034373 | -0.0039321 | -0.003578 | -0.0033093 | -0.0023217 | -0.0039695 | -0.0035438 | -0.0025464 | -0.0043455 | -0.0031121 | 1.9467 | 0.74674 | 1.485 | 1.005 | 0.34809 | 0.039836 | 0.16875 | 0.079558 | 0.10568 | 0.068173 | 1.9502 | 0.75067 | 1.4886 | 1.0083 | 0.35041 | 0.043806 | 0.17229 | 0.082105 | 0.11002 | 0.071285 | 23.9779 | 0.74447 | 1.1518 | -1.4408 | -1.4619 | -1.4619 | 0.0011719 | 0.067048 | 0.28216 | 0.28216 | 0.28216 | 0.28216
0 | -0.0034373 | -0.0039321 | -0.003578 | -0.0033093 | -0.0023217 | -0.0039695 | -0.0035438 | -0.0025464 | -0.0043455 | -0.0031121 | 2.107 | 0.80861 | 1.6088 | 1.0876 | 0.37504 | 0.045358 | 0.17826 | 0.083967 | 0.1117 | 0.07215 | 2.1104 | 0.81254 | 1.6124 | 1.0909 | 0.37737 | 0.049328 | 0.1818 | 0.086513 | 0.11605 | 0.075262 | 23.2838 | 0.74483 | 1.1495 | -1.4834 | -1.2913 | -1.2913 | 0.0013183 | 0.07044 | 0.28251 | 0.28251 | 0.28251 | 0.28251
0 | -0.0034373 | -0.0039321 | -0.003578 | -0.0033093 | -0.0023217 | -0.0039695 | -0.0035438 | -0.0025464 | -0.0043455 | -0.0031121 | 2.3495 | 0.90202 | 1.7937 | 1.2144 | 0.41383 | 0.051142 | 0.18737 | 0.088063 | 0.11713 | 0.07548 | 2.3529 | 0.90595 | 1.7973 | 1.2177 | 0.41615 | 0.055112 | 0.19091 | 0.09061 | 0.12148 | 0.078592 | 22.0175 | 0.74396 | 1.1529 | -1.3791 | -1.5468 | -1.5468 | 0.0014751 | 0.074101 | 0.28188 | 0.28188
0 | -0.0034373 | -0.0039321 | -0.003578 | -0.0033093 | -0.0023217 | -0.0039695 | -0.0035438 | -0.0025464 | -0.0043455 | -0.0031121 | 2.4685 | 0.94674 | 1.8841 | 1.2723 | 0.4354 | 0.054841 | 0.19891 | 0.093569 | 0.12443 | 0.080466 | 2.4719 | 0.95067 | 1.8876 | 1.2756 | 0.43772 | 0.058811 | 0.20245 | 0.096116 | 0.12878 | 0.083578 | 22.13 | 0.74527 | 1.15 | -1.5362 | -1.3297 | -1.3297 | 0.0015721 | 0.078311 | 0.28298 | 0.28298 | 0.28298 | 0.28298
0 | -0.0034373 | -0.0039321 | -0.003578 | -0.0033093 | -0.0023217 | -0.0039695 | -0.0035438 | -0.0025464 | -0.0043455 | -0.0031121 | 2.568 | 0.98613 | 1.9622 | 1.3264 | 0.45141 | 0.058495 | 0.203 | 0.095296 | 0.12703 | 0.082 | 2.5715 | 0.99006 | 1.9658 | 1.3297 | 0.45373 | 0.062464 | 0.20655 | 0.097842 | 0.13138 | 0.085112 | 21.6639 | 0.74457 | 1.1496 | -1.4525 | -1.2973 | -1.2973 | 0.0016695 | 0.079673 | 0.28237 | 0.28237 | 0.28237 | 0.28237
0 | -0.0034373 | -0.0039321 | -0.003578 | -0.0033093 | -0.0023217 | -0.0039695 | -0.0035438 | -0.0025464 | -0.0043455 | -0.0031121 | 2.5696 | 0.98643 | 1.9632 | 1.3254 | 0.44914 | 0.058168 | 0.19813 | 0.092773 | 0.12382 | 0.079766 | 2.573 | 0.99036 | 1.9668 | 1.3287 | 0.45147 | 0.062138 | 0.20168 | 0.095319 | 0.12816 | 0.082878 | 21.1325 | 0.74536 | 1.1501 | -1.5462 | -1.3379 | -1.3379 | 0.0016612 | 0.077673 | 0.28254 | 0.28254 | 0.28254 | 0.28254
0 | -0.0034373 | -0.0039321 | -0.003578 | -0.0033093 | -0.0023217 | -0.0039695 | -0.0035438 | -0.0025464 | -0.0043455 | -0.0031121 | 2.6203 | 1.0061 | 2.0022 | 1.3532 | 0.45287 | 0.058734 | 0.18888 | 0.088015 | 0.11728 | 0.075603 | 2.6237 | 1.01 | 2.0058 | 1.3565 | 0.45519 | 0.062704 | 0.19242 | 0.090562 | 0.12163 | 0.078715 | 19.7241 | 0.74459 | 1.1505 | -1.4548 | -1.3668 | -1.3668 | 0.0016766 | 0.073833 | 0.28222 | 0.28222 | 0.28222 | 0.28222
0 | -0.0034373 | -0.0039321 | -0.003578 | -0.0033093 | -0.0023217 | -0.0039695 | -0.0035438 | -0.0025464 | -0.0043455 | -0.0031121 | 2.6411 | 1.0136 | 2.0169 | 1.3621 | 0.45216 | 0.059854 | 0.18047 | 0.083867 | 0.11162 | 0.071814 | 2.6445 | 1.0175 | 2.0205 | 1.3654 | 0.45448 | 0.063823 | 0.18401 | 0.086413 | 0.11596 | 0.074926 | 18.7895 | 0.74521 | 1.1533 | -1.529 | -1.5763 | -1.5763 | 0.0017085 | 0.070705 | 0.28226 | 0.28226 | 0.28226 | 0.28226
0 | -0.0034373 | -0.0039321 | -0.003578 | -0.0033093 | -0.0023217 | -0.0039695 | -0.0035438 | -0.0025464 | -0.0043455 | -0.0031121 | 2.6351 | 1.0121 | 2.0144 | 1.3602 | 0.44861 | 0.061742 | 0.17295 | 0.080081 | 0.10657 | 0.068725 | 2.6385 | 1.016 | 2.018 | 1.3635 | 0.45093 | 0.065711 | 0.17649 | 0.082627 | 0.11092 | 0.071837 | 17.9399 | 0.74513 | 1.1502 | -1.5191 | -1.3445 | -1.3445 | 0.0017568 | 0.067338 | 0.28246 | 0.28246 | 0.28246 | 0.28246
0 | -0.0034373 | -0.0039321 | -0.003578 | -0.0033093 | -0.0023217 | -0.0039695 | -0.0035438 | -0.0025464 | -0.0043455 | -0.0031121 | 2.5151 | 0.96515 | 1.9221 | 1.2958 | 0.42703 | 0.06065 | 0.16352 | 0.075459 | 0.10058 | 0.064732 | 2.5185 | 0.96908 | 1.9256 | 1.2991 | 0.42935 | 0.06462 | 0.16707 | 0.078005 | 0.10492 | 0.067844 | 17.7618 | 0.74594 | 1.1498 | -1.6154 | -1.3123 | -1.3123 | 0.0017273 | 0.063536 | 0.28283 | 0.28283 | 0.28283 | 0.28283
0 | -0.0034373 | -0.0039321 | -0.003578 | -0.0033093 | -0.0023217 | -0.0039695 | -0.0035438 | -0.0025464 | -0.0043455 | -0.0031121 | 2.3762 | 0.91171 | 1.8158 | 1.2245 | 0.40311 | 0.058296 | 0.15348 | 0.070868 | 0.094361 | 0.060578 | 2.3796 | 0.91564 | 1.8193 | 1.2278 | 0.40543 | 0.062266 | 0.15703 | 0.073415 | 0.098707 | 0.06369 | 17.7841 | 0.74575 | 1.1527 | -1.5934 | -1.5297 | -1.5297 | 0.0016664 | 0.060021 | 0.28251 | 0.28251 | 0.28251 | 0.28251
0 | -0.0034373 | -0.0039321 | -0.003578 | -0.0033093 | -0.0023217 | -0.0039695 | -0.0035438 | -0.0025464 | -0.0043455 | -0.0031121 | 2.2361 | 0.85842 | 1.7096 | 1.1526 | 0.38048 | 0.056695 | 0.1471 | 0.068019 | 0.09032 | 0.058201 | 2.2396 | 0.86235 | 1.7132 | 1.1559 | 0.3828 | 0.060665 | 0.15065 | 0.070565 | 0.094666 | 0.061313 | 18.1197 | 0.74603 | 1.1509 | -1.6262 | -1.3971 | -1.3971 | 0.0016223 | 0.05756 | 0.28256 | 0.28256 | 0.28256 | 0.28256
0 | -0.0034373 | -0.0039321 | -0.003578 | -0.0033093 | -0.0023217 | -0.0039695 | -0.0035438 | -0.0025464 | -0.0043455 | -0.0031121 | 2.069 | 0.79265 | 1.58 | 1.0639 | 0.35056 | 0.051552 | 0.13412 | 0.06178 | 0.082074 | 0.052818 | 2.0724 | 0.79659 | 1.5836 | 1.0672 | 0.35288 | 0.055521 | 0.13766 | 0.064326 | 0.08642 | 0.055931 | 17.8585 | 0.74641 | 1.1501 | -1.6712 | -1.3377 | -1.3377 | 0.0014843 | 0.052418 | 0.28281 | 0.28281 | 0.28281 | 0.28281
0 | -0.0034373 | -0.0039321 | -0.003578 | -0.0033093 | -0.0023217 | -0.0039695 | -0.0035438 | -0.0025464 | -0.0043455 | -0.0031121 | 1.9118 | 0.73294 | 1.4609 | 0.98357 | 0.32368 | 0.047225 | 0.12284 | 0.056566 | 0.075013 | 0.048161 | 1.9153 | 0.73687 | 1.4645 | 0.98688 | 0.326 | 0.051194 | 0.12639 | 0.059113 | 0.079359 | 0.051273 | 17.8195 | 0.74667 | 1.1529 | -1.702 | -1.5452 | -1.5452 | 0.0013702 | 0.048342 | 0.28268 | 0.28268 | 0.28268 | 0.28268
0 | -0.0034373 | -0.0039321 | -0.003578 | -0.0033093 | -0.0023217 | -0.0039695 | -0.0035438 | -0.0025464 | -0.0043455 | -0.0031121 | 1.8167 | 0.6969 | 1.388 | 0.93576 | 0.30672 | 0.043717 | 0.11456 | 0.0527 | 0.069914 | 0.044852 | 1.8201 | 0.70083 | 1.3916 | 0.93906 | 0.30905 | 0.047686 | 0.1181 | 0.055247 | 0.07426 | 0.047964 |  | 0.74631 | 1.1518 | -1.6595 | -1.4661 | -1.4661 | 0.0012758 | 0.045119 | 0.28234 | 0.28234 | 0.28234 | 0.28234
0 | -0.0034373 | -0.0039321 | -0.003578 | -0.0033093 | -0.0023217 | -0.0039695 | -0.0035438 | -0.0025464 | -0.0043455 | -0.0031121 | 1.6876 | 0.64635 | 1.2887 | 0.86731 | 0.28378 | 0.039343 | 0.10453 | 0.047768 | 0.063377 | 0.040599 | 1.691 | 0.65028 | 1.2923 | 0.87062 | 0.2861 | 0.043313 | 0.10808 | 0.050315 | 0.067722 | 0.043711 |  | 0.74692 | 1.1511 | -1.7325 | -1.4088 | -1.4088 | 0.0011584 | 0.04105 | 0.28291 | 0.28291 | 0.28291 | 0.28291
0 | -0.0034373 | -0.0039321 | -0.003578 | -0.0033093 | -0.0023217 | -0.0039695 | -0.0035438 | -0.0025464 | -0.0043455 | -0.0031121 | 1.5825 | 0.60616 | 1.2083 | 0.81413 | 0.26611 | 0.036091 | 0.097693 | 0.044753 | 0.059173 | 0.037913 | 1.5859 | 0.6101 | 1.2119 | 0.81744 | 0.26844 | 0.040061 | 0.10124 | 0.0473 | 0.063519 | 0.041025 |  | 0.74635 | 1.153 | -1.6645 | -1.5496 | -1.5496 | 0.0010723 | 0.038684 | 0.28241 | 0.28241 | 0.28241 | 0.28241
0 | -0.0034373 | -0.0039321 | -0.003578 | -0.0033093 | -0.0023217 | -0.0039695 | -0.0035438 | -0.0025464 | -0.0043455 | -0.0031121 | 1.4902 | 0.57095 | 1.138 | 0.76684 | 0.25017 | 0.033071 | 0.091004 | 0.041531 | 0.054897 | 0.035259 | 1.4937 | 0.57488 | 1.1416 | 0.77015 | 0.25249 | 0.03704 | 0.094548 | 0.044077 | 0.059243 | 0.038371 |  | 0.74646 | 1.1487 | -1.677 | -1.2322 | -1.2322 | 0.00098961 | 0.035852 | 0.28269 | 0.28269 | 0.28269 | 0.28269
0 | -0.0034373 | -0.0039321 | -0.003578 | -0.0033093 | -0.0023217 | -0.0039695 | -0.0035438 | -0.0025464 | -0.0043455 | -0.0031121 | 1.3877 | 0.53122 | 1.0594 | 0.71344 | 0.23332 | 0.030986 | 0.085758 | 0.039162 | 0.051644 | 0.033054 | 1.3911 | 0.53515 | 1.063 | 0.71675 | 0.23564 | 0.034956 | 0.089302 | 0.041708 | 0.05599 | 0.036166 |  | 0.74664 | 1.1532 | -1.699 | -1.5714 | -1.5714 | 0.00093574 | 0.034124 | 0.28256 | 0.28256 | 0.28256 | 0.28256
0 | -0.0034373 | -0.0039321 | -0.003578 | -0.0033093 | -0.0023217 | -0.0039695 | -0.0035438 | -0.0025464 | -0.0043455 | -0.0031121 | 1.2776 | 0.48869 | 0.97542 | 0.65658 | 0.21607 | 0.029673 | 0.082136 | 0.037631 | 0.049503 | 0.03176 | 1.281 | 0.49262 | 0.979 | 0.65989 | 0.21839 | 0.033643 | 0.08568 | 0.040177 | 0.053849 | 0.034872 |  | 0.74652 | 1.1521 | -1.6849 | -1.4885 | -1.4885 | 0.00090016 | 0.032824 | 0.28254 | 0.28254 | 0.28254 | 0.28254
0 | -0.0034373 | -0.0039321 | -0.003578 | -0.0033093 | -0.0023217 | -0.0039695 | -0.0035438 | -0.0025464 | -0.0043455 | -0.0031121 | 1.2304 | 0.47104 | 0.93915 | 0.63317 | 0.20849 | 0.029203 | 0.079939 | 0.036562 | 0.048246 | 0.030874 | 1.2338 | 0.47497 | 0.94272 | 0.63648 | 0.21081 | 0.033173 | 0.083483 | 0.039108 | 0.052592 | 0.033986 |  | 0.74625 | 1.1507 | -1.652 | -1.3822 | -1.3822 | 0.00088704 | 0.031892 | 0.28234 | 0.28234 | 0.28234 | 0.28234
0 | -0.0034373 | -0.0039321 | -0.003578 | -0.0033093 | -0.0023217 | -0.0039695 | -0.0035438 | -0.0025464 | -0.0043455 | -0.0031121 | 1.076 | 0.41139 | 0.82249 | 0.55245 | 0.1824 | 0.025667 | 0.070506 | 0.032116 | 0.042277 | 0.026988 | 1.0794 | 0.41533 | 0.82607 | 0.55576 | 0.18472 | 0.029636 | 0.07405 | 0.034662 | 0.046622 | 0.0301 |  | 0.74731 | 1.1516 | -1.7782 | -1.4464 | -1.4464 | 0.00079277 | 0.028298 | 0.28288 | 0.28288 | 0.28288 | 0.28288
0 | -0.0034373 | -0.0039321 | -0.003578 | -0.0033093 | -0.0023217 | -0.0039695 | -0.0035438 | -0.0025464 | -0.0043455 | -0.0031121 | 0.99351 | 0.37938 | 0.75786 | 0.50987 | 0.16793 | 0.023063 | 0.063681 | 0.028939 | 0.037949 | 0.024253 | 0.99695 | 0.38331 | 0.76144 | 0.51318 | 0.17025 | 0.027033 | 0.067225 | 0.031485 | 0.042295 | 0.027365 |  | 0.74693 | 1.1505 | -1.734 | -1.37 | -1.37 | 0.00072281 | 0.025671 | 0.2831 | 0.2831 | 0.2831 | 0.2831
0 | -0.0034373 | -0.0039321 | -0.003578 | -0.0033093 | -0.0023217 | -0.0039695 | -0.0035438 | -0.0025464 | -0.0043455 | -0.0031121 | 0.93261 | 0.35636 | 0.7121 | 0.47955 | 0.15744 | 0.021539 | 0.059232 | 0.026855 | 0.035236 | 0.022449 | 0.93605 | 0.36029 | 0.71568 | 0.48286 | 0.15976 | 0.025508 | 0.062775 | 0.029401 | 0.039582 | 0.025561 |  | 0.74617 | 1.1502 | -1.6425 | -1.3479 | -1.3479 | 0.00068197 | 0.023962 | 0.28244 | 0.28244 | 0.28244 | 0.28244
0 | -0.0034373 | -0.0039321 | -0.003578 | -0.0033093 | -0.0023217 | -0.0039695 | -0.0035438 | -0.0025464 | -0.0043455 | -0.0031121 | 0.87411 | 0.33361 | 0.66685 | 0.4489 | 0.14591 | 0.018894 | 0.052216 | 0.023506 | 0.030673 | 0.019528 | 0.87755 | 0.33754 | 0.67043 | 0.45221 | 0.14823 | 0.022864 | 0.05576 | 0.026053 | 0.035019 | 0.02264 |  | 0.74642 | 1.1507 | -1.673 | -1.3836 | -1.3836 | 0.00061139 | 0.021246 | 0.28212 | 0.28212 | 0.28212 | 0.28212
0 | -0.0034373 | -0.0039321 | -0.003578 | -0.0033093 | -0.0023217 | -0.0039695 | -0.0035438 | -0.0025464 | -0.0043455 | -0.0031121 | 0.7761 | 0.29612 | 0.5926 | 0.3979 | 0.12917 | 0.016429 | 0.045311 | 0.020169 | 0.026247 | 0.016662 | 0.77953 | 0.30005 | 0.59618 | 0.40121 | 0.13149 | 0.020399 | 0.048854 | 0.022715 | 0.030592 | 0.019774 |  | 0.74787 | 1.1487 | -1.8456 | -1.2351 | -1.2351 | 0.00054501 | 0.018477 | 0.28327 | 0.28327 | 0.28327
0 | -0.0034373 | -0.0039321 | -0.003578 | -0.0033093 | -0.0023217 | -0.0039695 | -0.0035438 | -0.0025464 | -0.0043455 | -0.0031121 | 0.68909 | 0.26247 | 0.52584 | 0.35328 | 0.11323 | 0.013113 | 0.036984 | 0.016185 | 0.020901 | 0.013196 | 0.69253 | 0.2664 | 0.52942 | 0.35659 | 0.11555 | 0.017082 | 0.040528 | 0.018731 | 0.025247 | 0.016308 |  | 0.74709 | 1.1486 | -1.752 | -1.2245 | -1.2245 | 0.00045637 | 0.015234 | 0.28285 | 0.28285 | 0.28285 | 0.28285
0 | -0.0034373 | -0.0039321 | -0.003578 | -0.0033093 | -0.0023217 | -0.0039695 | -0.0035438 | -0.0025464 | -0.0043455 | -0.0031121 | 0.57219 | 0.21749 | 0.43677 | 0.29258 | 0.09244 | 0.0093008 | 0.02748 | 0.011725 | 0.014899 | 0.0092902 | 0.57562 | 0.22142 | 0.44034 | 0.29589 | 0.094762 | 0.01327 | 0.031024 | 0.014271 | 0.019245 | 0.012402 |  | 0.7483 | 1.1507 | -1.8965 | -1.3808 | -1.3808 | 0.00035485 | 0.011638 | 0.28275
0 | -0.0034373 | -0.0039321 | -0.003578 | -0.0033093 | -0.0023217 | -0.0039695 | -0.0035438 | -0.0025464 | -0.0043455 | -0.0031121 | 0.46567 | 0.17659 | 0.35554 | 0.23807 | 0.073107 | 0.0051177 | 0.017236 | 0.0067387 | 0.0082306 | 0.0050042 | 0.46911 | 0.18053 | 0.35912 | 0.24138 | 0.075428 | 0.0090873 | 0.02078 | 0.0092851 | 0.012576 | 0.0081163 |  | 0.7479 | 1.144 | -1.849 | -0.88086 | -0.88086 | 0.0002423 | 0.0075068 | 0.28335
0 | -0.0034373 | -0.0039321 | -0.003578 | -0.0033093 | -0.0023217 | -0.0039695 | -0.0035438 | -0.0025464 | -0.0043455 | -0.0031121 | 0.33793 | 0.12736 | 0.258 | 0.17174 | 0.049258 | -0.0007087 | 0.0041447 | 0.00055417 | -0.00015359 | -0.00053102 | 0.34136 | 0.13129 | 0.26157 | 0.17505 | 0.05158 | 0.0032608 | 0.0076885 | 0.0031005 | 0.0041919 | 0.0025811 |  | 0.75002 | 1.2013 | -2.1003 | -5.0755 | -5.0755 | 8.9054e-05 | 0.0026945 | 0.2821
0 | -0.0034373 | -0.0039321 | -0.003578 | -0.0033093 | -0.0023217 | -0.0039695 | -0.0035438 | -0.0025464 | -0.0043455 | -0.0031121 | 0.19613 | 0.073488 | 0.15116 | 0.099922 | 0.02706 | -0.0029518 | -0.00086973 | -0.001595 | -0.0031361 | -0.0023396 | 0.19957 | 0.07742 | 0.15473 | 0.10323 | 0.029382 | 0.0010177 | 0.002674 | 0.00095137 | 0.0012095 | 0.00077251 |  | 0.74997 | 1.2315 | -2.0942 | -7.2124 | -7.2124 | 2.8135e-05 | 0.00085779 | 0.27934
0 | -0.0034373 | -0.0039321 | -0.003578 | -0.0033093 | -0.0023217 | -0.0039695 | -0.0035438 | -0.0025464 | -0.0043455 | -0.0031121 | -0.0215 | -0.012052 | -0.017865 | -0.016191 | -0.0053433 | -0.0039864 | -0.0036977 | -0.0025738 | -0.0042125 | -0.0031632 | -0.018063 | -0.0081204 | -0.014287 | -0.012882 | -0.0030217 | -1.6833e-05 | -0.00015399 | -2.7448e-05 | 0.00013302 | -5.1149e-05 |  | 0.63036 | 0.53664 | 13.3438 | 13.3438 | 13.3438 | -4.1382e-07 | -3.1377e-05 | 0.21516
0 | -0.0034373 | -0.0039321 | -0.003578 | -0.0033093 | -0.0023217 | -0.0039695 | -0.0035438 | -0.0025464 | -0.0043455 | -0.0031121 | 0.0037244 | -0.00040614 | 0.0026663 | 0.0025675 | -0.0010619 | -0.0039646 | -0.0034182 | -0.0025113 | -0.0042802 | -0.0030162 | 0.0071617 | 0.003526 | 0.0062443 | 0.0058768 | 0.0012597 | 4.969e-06 | 0.00012554 | 3.5055e-05 | 6.5371e-05 | 9.5844e-05 |  | 0.59998 | 0.36575 | 17.7331 | 17.7331 | 17.7331 | 1.1913e-07 | 5.1798e-05 | 0.18583
0 | -0.0034373 | -0.0039321 | -0.003578 | -0.0033093 | -0.0023217 | -0.0039695 | -0.0035438 | -0.0025464 | -0.0043455 | -0.0031121 | -0.00051116 | -0.0030744 | -0.0016014 | -0.002564 | -0.0019212 | -0.0039334 | -0.0034394 | -0.0025008 | -0.0043045 | -0.0029147 | 0.0029261 | 0.00085771 | 0.0019766 | 0.00074532 | 0.00040044 | 3.6119e-05 | 0.00010437 | 4.5532e-05 | 4.1009e-05 | 0.00019739 |  | 1.1508 | 0.23066 | -40.1398 | -40.1398 | -40.1398 | 1.2051e-06 | 0.00056703 | -0.28276
0 | -0.0034373 | -0.0039321 | -0.003578 | -0.0033093 | -0.0023217 | -0.0039695 | -0.0035438 | -0.0025464 | -0.0043455 | -0.0031121 | -0.00086988 | -0.0028797 | -0.0015512 | -0.0017342 | -0.0019 | -0.0039567 | -0.003423 | -0.002526 | -0.0042762 | -0.0030444 | 0.0025674 | 0.0010524 | 0.0020268 | 0.0015751 | 0.0004217 | 1.2859e-05 | 0.00012071 | 2.0415e-05 | 6.9302e-05 | 6.7624e-05 |  | 0.66814 | 0.3019 | 8.1721 | 8.1721 | 8.1721 | 3.256e-07 | 4.8162e-05 | 0.2262
0 | -0.0034373 | -0.0039321 | -0.003578 | -0.0033093 | -0.0023217 | -0.0039695 | -0.0035438 | -0.0025464 | -0.0043455 | -0.0031121 | 0.00058622 | -0.0023743 | -0.00048772 | -0.0012421 | -0.0016977 | -0.0038875 | -0.0033288 | -0.0024961 | -0.0043295 | -0.0030993 | 0.0040235 | 0.0015578 | 0.0030902 | 0.0020672 | 0.00062394 | 8.2082e-05 | 0.00021491 | 5.0285e-05 | 1.6048e-05 | 1.2803e-05 |  | 0.75356 | 3.9275 | -2.519 | -2.519 | -2.519 | 2.2092e-06 | 1.2416e-05 | 0.299
0 | -0.0034373 | -0.0039321 | -0.003578 | -0.0033093 | -0.0023217 | -0.0039695 | -0.0035438 | -0.0025464 | -0.0043455 | -0.0031121 | -0.0031983 | -0.003912 | -0.0033982 | -0.003248 | -0.0023183 | -0.0039986 | -0.0034914 | -0.0024857 | -0.0043155 | -0.0031161 | 0.00023904 | 2.0074e-05 | 0.00017982 | 6.1271e-05 | 3.3653e-06 | -2.903e-05 | 5.2403e-05 | 6.0646e-05 | 3.0023e-05 | -4.0456e-06 |  | 0.32763 | 14.9905 | 71.4914 | 71.4914 | 71.4914 | -5.12e-07 | -4.6322e-07 | 0.047206
0 | -0.0034373 | -0.0039321 | -0.003578 | -0.0033093 | -0.0023217 | -0.0039695 | -0.0035438 | -0.0025464 | -0.0043455 | -0.0031121 | -0.0023459 | -0.0034491 | -0.0027365 | -0.0026703 | -0.0021512 | -0.0039478 | -0.0034578 | -0.0025338 | -0.0043262 | -0.0030329 | 0.0010914 | 0.00048302 | 0.00084147 | 0.00063899 | 0.00017042 | 2.1754e-05 | 8.5941e-05 | 1.2538e-05 | 1.9321e-05 | 7.9152e-05 |  | 0.7559 | 0.15841 | -2.7947 | -2.7947 | -2.7947 | 5.8641e-07 | 7.7367e-05 | 0.14702
0 | -0.0034373 | -0.0039321 | -0.003578 | -0.0033093 | -0.0023217 | -0.0039695 | -0.0035438 | -0.0025464 | -0.0043455 | -0.0031121 | -0.00044001 | -0.0027329 | -0.0012142 | -0.0016793 | -0.0017913 | -0.0039513 | -0.0034731 | -0.0025072 | -0.00429 | -0.0030953 | 0.0029973 | 0.0011992 | 0.0023638 | 0.0016301 | 0.00053032 | 1.8202e-05 | 7.0639e-05 | 3.9147e-05 | 5.5572e-05 | 1.6779e-05 |  | 0.7357 | 2.3331 | -0.38679 | -0.38679 | -0.38679 | 4.8396e-07 | 1.53e-05 | 0.31635
0 | -0.0034373 | -0.0039321 | -0.003578 | -0.0033093 | -0.0023217 | -0.0039695 | -0.0035438 | -0.0025464 | -0.0043455 | -0.0031121 | -0.0010986 | -0.0030824 | -0.0018742 | -0.0021374 | -0.0020213 | -0.0039648 | -0.003449 | -0.0025204 | -0.0043224 | -0.0030841 | 0.0023387 | 0.00084967 | 0.0017037 | 0.001172 | 0.00030039 | 4.7055e-06 | 9.4748e-05 | 2.5936e-05 | 2.3093e-05 | 2.7937e-05 |  | 0.72499 | 0.92836 | 0.91509 | 0.91509 | 0.91509 | 1.2419e-07 | 2.4534e-05 | 0.23405
0 | -0.0034373 | -0.0039321 | -0.003578 | -0.0033093 | -0.0023217 | -0.0039695 | -0.0035438 | -0.0025464 | -0.0043455 | -0.0031121 | -0.002452 | -0.0035009 | -0.0027803 | -0.002759 | -0.0021014 | -0.0039268 | -0.0034965 | -0.0024615 | -0.0043119 | -0.0030857 | 0.00098528 | 0.00043122 | 0.00079767 | 0.00055033 | 0.00022021 | 4.2772e-05 | 4.7271e-05 | 8.4911e-05 | 3.3648e-05 | 2.6406e-05 |  | 0.78357 | 3.2156 | -5.9888 | -5.9888 | -5.9888 | 1.1742e-06 | 2.8304e-05 | 0.35857
0 | -0.0034373 | -0.0039321 | -0.003578 | -0.0033093 | -0.0023217 | -0.0039695 | -0.0035438 | -0.0025464 | -0.0043455 | -0.0031121 | -0.0031922 | -0.0038656 | -0.0033936 | -0.0031643 | -0.0022356 | -0.0038888 | -0.0035142 | -0.0025127 | -0.0043367 | -0.0030598 | 0.00024507 | 6.6445e-05 | 0.00018439 | 0.00014499 | 8.6091e-05 | 8.0687e-05 | 2.9533e-05 | 3.3714e-05 | 8.8218e-06 | 5.2294e-05 |  | 0.45827 | 0.6447 | 41.6739 | 41.6739 | 41.6739 | 1.6873e-06 | 1.416e-05 | 0.38239
0 | -0.0034373 | -0.0039321 | -0.003578 | -0.0033093 | -0.0023217 | -0.0039695 | -0.0035438 | -0.0025464 | -0.0043455 | -0.0031121 | -0.0029009 | -0.0037355 | -0.0032044 | -0.0030596 | -0.0022454 | -0.0040377 | -0.0035076 | -0.002523 | -0.0042873 | -0.0029866 | 0.00053644 | 0.00019657 | 0.00037361 | 0.00024967 | 7.6213e-05 | -6.8211e-05 | 3.6186e-05 | 2.3392e-05 | 5.8209e-05 | 0.00012548 |  | 0.78732 | 0.18641 | -6.4127 | -6.4127 | -6.4127 | -1.8771e-06 | 0.00013616 | -0.2412
0 | -0.0034373 | -0.0039321 | -0.003578 | -0.0033093 | -0.0023217 | -0.0039695 | -0.0035438 | -0.0025464 | -0.0043455 | -0.0031121 | -0.0030334 | -0.0037619 | -0.0032733 | -0.0030852 | -0.002242 | -0.0039435 | -0.0035101 | -0.0025615 | -0.0043027 | -0.0031305 | 0.00040387 | 0.00017021 | 0.00030471 | 0.00022411 | 7.9663e-05 | 2.6036e-05 | 3.3616e-05 | -1.5116e-05 | 4.2808e-05 | -1.8384e-05 |  | 0.75948 | 0.82224 | -3.2136 | -3.2136 | -3.2136 | 7.0352e-07 | -1.8188e-05 | 0.44146
0 | -0.0034373 | -0.0039321 | -0.003578 | -0.0033093 | -0.0023217 | -0.0039695 | -0.0035438 | -0.0025464 | -0.0043455 | -0.0031121 | -0.0031275 | -0.0038424 | -0.0033486 | -0.0031338 | -0.0022312 | -0.0039314 | -0.003494 | -0.0025344 | -0.004345 | -0.0030524 | 0.00030982 | 8.9713e-05 | 0.00022934 | 0.00017555 | 9.0454e-05 | 3.8106e-05 | 4.971e-05 | 1.1989e-05 | 5.276e-07 | 5.97e-05 |  | 0.51103 | 0.20083 | 31.9917 | 31.9917 | 31.9917 | 8.4214e-07 | 2.1378e-05 | 0.32412
0 | -0.0034373 | -0.0039321 | -0.003578 | -0.0033093 | -0.0023217 | -0.0039695 | -0.0035438 | -0.0025464 | -0.0043455 | -0.0031121 | -0.0030626 | -0.0037796 | -0.0032381 | -0.0030853 | -0.0022562 | -0.0039638 | -0.0035034 | -0.0025144 | -0.0043164 | -0.0030805 | 0.0003747 | 0.00015246 | 0.00033992 | 0.00022398 | 6.5483e-05 | 5.7813e-06 | 4.0403e-05 | 3.1989e-05 | 2.9127e-05 | 3.1571e-05 |  | 0.68069 | 1.0133 | 6.518 | 6.518 | 6.518 | 1.4777e-07 | 2.3585e-05 | 0.17963
0 | -0.0034373 | -0.0039321 | -0.003578 | -0.0033093 | -0.0023217 | -0.0039695 | -0.0035438 | -0.0025464 | -0.0043455 | -0.0031121 | -0.0031121 | -0.003791 | -0.003306 | -0.0031538 | -0.0022657 | -0.0039055 | -0.0035391 | -0.0025002 | -0.004308 | -0.0030256 | 0.00032524 | 0.00014109 | 0.00027192 | 0.0001555 | 5.5902e-05 | 6.4066e-05 | 4.6109e-06 | 4.6147e-05 | 3.7526e-05 | 8.6469e-05 |  | 0.90732 | 0.53368 | -19.0182 | -19.0182 | -19.0182 | 1.8947e-06 | 0.000135 | -0.58025
0 | -0.0034373 | -0.0039321 | -0.003578 | -0.0033093 | -0.0023217 | -0.0039695 | -0.0035438 | -0.0025464 | -0.0043455 | -0.0031121 | -0.0031541 | -0.003887 | -0.0033792 | -0.00316 | -0.0022886 | -0.0040217 | -0.0035306 | -0.0025267 | -0.0043916 | -0.003168 | 0.0002832 | 4.5111e-05 | 0.00019873 | 0.00014936 | 3.31e-05 | -5.2131e-05 | 1.3195e-05 | 1.9686e-05 | -4.6092e-05 | -5.5961e-05 |  | 0.30203 | 0.35179 | 78.7195 | 78.7195 | 78.7195 | -8.8226e-07 | -5.2008e-06 | 0.16779
0 | -0.0034373 | -0.0039321 | -0.003578 | -0.0033093 | -0.0023217 | -0.0039695 | -0.0035438 | -0.0025464 | -0.0043455 | -0.0031121 | -0.0031923 | -0.0038599 | -0.003388 | -0.0032436 | -0.0022444 | -0.0039205 | -0.0035072 | -0.0024869 | -0.0042879 | -0.0030853 | 0.00024504 | 7.2199e-05 | 0.00019002 | 6.5738e-05 | 7.7228e-05 | 4.9016e-05 | 3.6565e-05 | 5.9516e-05 | 5.7617e-05 | 2.6743e-05 |  | 1.0983 | 2.2255 | -35.9909 | -35.9909 | -35.9909 | 1.5971e-06 | 6.815e-05 | 0.13961
0 | -0.0034373 | -0.0039321 | -0.003578 | -0.0033093 | -0.0023217 | -0.0039695 | -0.0035438 | -0.0025464 | -0.0043455 | -0.0031121 | -0.0031231 | -0.0037641 | -0.0033006 | -0.0030847 | -0.0022708 | -0.0040102 | -0.0034677 | -0.0025518 | -0.0043349 | -0.0031109 | 0.00031423 | 0.00016796 | 0.0002774 | 0.00022464 | 5.0812e-05 | -4.063e-05 | 7.6039e-05 | -5.4044e-06 | 1.0593e-05 | 1.197e-06 |  | 0.74768 | 4.515 | -1.8221 | -1.8221 | -1.8221 | -1.0892e-06 | 1.1376e-06 | 0.22833
0 | -0.0034373 | -0.0039321 | -0.003578 | -0.0033093 | -0.0023217 | -0.0039695 | -0.0035438 | -0.0025464 | -0.0043455 | -0.0031121 | -0.0031184 | -0.0037961 | -0.003331 | -0.0031308 | -0.0022801 | -0.0039725 | -0.0035447 | -0.002523 | -0.0043399 | -0.0031313 | 0.00031886 | 0.00013598 | 0.00024701 | 0.00017854 | 4.1558e-05 | -2.9313e-06 | -9.478e-07 | 2.3365e-05 | 5.6225e-06 | -1.92e-05 |  | 0.76162 | 1.2169 | -3.4638 | -3.4638 | -3.4638 | -7.9321e-08 | -1.9133e-05 | 0.34713 |  |  |  | 0.28257 | 0.00031784 | 0.28252 | 4.8614e-05 | 2.6411 | 0.53333 | 0.28252 | 4.8614e-05 | 20.0002 | 2.8776 | 0 | 0.0012674 |  | #N/A |  | #N/A |  | #N/A |  | #N/A |  | #N/A |  | #N/A |  | #N/A |  | #N/A | 0.28252 | 4.8614e-05 | 20.0002 | 0 | 0 | 20.0002 | 2.8776 | 0.28252 | 4.8614e-05 | 0.0012674
Following is UNKNOWN CALC (only column AQ different)
Sample Name is 11TC10_37 <> Started analysis at 04:35:07
0 | -0.0034373 | -0.0039321 | -0.003578 | -0.0033093 | -0.0023217 | -0.0039695 | -0.0035438 | -0.0025464 | -0.0043455 | -0.0031121 | 1.0563 | 0.40202 | 0.8025 | 0.53994 | 0.18557 | 0.018681 | 0.084609 | 0.039355 | 0.05157 | 0.033203 | 1.0598 | 0.40595 | 0.80608 | 0.54325 | 0.18789 | 0.02265 | 0.088153 | 0.041902 | 0.055915 | 0.036315 |  | 0.74726 | 1.1538 | -1.773 | -1.6163 | -1.6163 | 0.00060648 | 0.034309 | 0.28444
0 | -0.0034373 | -0.0039321 | -0.003578 | -0.0033093 | -0.0023217 | -0.0039695 | -0.0035438 | -0.0025464 | -0.0043455 | -0.0031121 | 1.0769 | 0.412 | 0.82166 | 0.55479 | 0.18977 | 0.019336 | 0.087628 | 0.040817 | 0.053706 | 0.034528 | 1.0803 | 0.41593 | 0.82523 | 0.5581 | 0.1921 | 0.023305 | 0.091172 | 0.043364 | 0.058052 | 0.03764 |  | 0.74525 | 1.1521 | -1.5338 | -1.4825 | -1.4825 | 0.00062355 | 0.035424 | 0.28205
0 | -0.0034373 | -0.0039321 | -0.003578 | -0.0033093 | -0.0023217 | -0.0039695 | -0.0035438 | -0.0025464 | -0.0043455 | -0.0031121 | 1.0588 | 0.40478 | 0.80807 | 0.54436 | 0.18782 | 0.019402 | 0.089199 | 0.041536 | 0.054893 | 0.035265 | 1.0623 | 0.40871 | 0.81164 | 0.54767 | 0.19014 | 0.023372 | 0.092742 | 0.044082 | 0.059239 | 0.038377 |  | 0.74628 | 1.1487 | -1.6559 | -1.2299 | -1.2299 | 0.00062442 | 0.035855 | 0.28323
0 | -0.0034373 | -0.0039321 | -0.003578 | -0.0033093 | -0.0023217 | -0.0039695 | -0.0035438 | -0.0025464 | -0.0043455 | -0.0031121 | 1.1394 | 0.43559 | 0.86843 | 0.5871 | 0.20213 | 0.021774 | 0.095554 | 0.044664 | 0.058965 | 0.037891 | 1.1428 | 0.43952 | 0.872 | 0.59041 | 0.20445 | 0.025744 | 0.099098 | 0.04721 | 0.06331 | 0.041003 |  | 0.74443 | 1.1514 | -1.4354 | -1.4331 | -1.4331 | 0.00068859 | 0.038533 | 0.28215
0 | -0.0034373 | -0.0039321 | -0.003578 | -0.0033093 | -0.0023217 | -0.0039695 | -0.0035438 | -0.0025464 | -0.0043455 | -0.0031121 | 1.2116 | 0.46318 | 0.92369 | 0.6235 | 0.21656 | 0.023701 | 0.10546 | 0.049447 | 0.065216 | 0.042082 | 1.215 | 0.46712 | 0.92727 | 0.62681 | 0.21888 | 0.027671 | 0.109 | 0.051993 | 0.069561 | 0.045195 |  | 0.74523 | 1.1504 | -1.5315 | -1.3619 | -1.3619 | 0.00073983 | 0.042385 | 0.28285
0 | -0.0034373 | -0.0039321 | -0.003578 | -0.0033093 | -0.0023217 | -0.0039695 | -0.0035438 | -0.0025464 | -0.0043455 | -0.0031121 | 1.2964 | 0.49631 | 0.98884 | 0.66824 | 0.23378 | 0.026014 | 0.11741 | 0.055349 | 0.073068 | 0.047161 | 1.2999 | 0.50024 | 0.99241 | 0.67155 | 0.2361 | 0.029984 | 0.12096 | 0.057895 | 0.077413 | 0.050273 |  | 0.7449 | 1.1516 | -1.4919 | -1.4501 | -1.4501 | 0.00080209 | 0.047268 | 0.28238
0 | -0.0034373 | -0.0039321 | -0.003578 | -0.0033093 | -0.0023217 | -0.0039695 | -0.0035438 | -0.0025464 | -0.0043455 | -0.0031121 | 1.5002 | 0.57509 | 1.1443 | 0.7749 | 0.2745 | 0.031003 | 0.14473 | 0.068511 | 0.090919 | 0.058622 | 1.5037 | 0.57902 | 1.1479 | 0.77821 | 0.27682 | 0.034973 | 0.14827 | 0.071057 | 0.095265 | 0.061734 |  | 0.74405 | 1.151 | -1.3896 | -1.405 | -1.405 | 0.00093531 | 0.05797 | 0.28224
0 | -0.0034373 | -0.0039321 | -0.003578 | -0.0033093 | -0.0023217 | -0.0039695 | -0.0035438 | -0.0025464 | -0.0043455 | -0.0031121 | 1.6056 | 0.61556 | 1.2262 | 0.82825 | 0.29174 | 0.033148 | 0.15119 | 0.071485 | 0.094856 | 0.061296 | 1.6091 | 0.61949 | 1.2298 | 0.83156 | 0.29406 | 0.037117 | 0.15474 | 0.074031 | 0.099201 | 0.064408 |  | 0.74497 | 1.1494 | -1.5005 | -1.2859 | -1.2859 | 0.00099198 | 0.060272 | 0.28235 | 0.28235 | 0.28235 | 0.28235
0 | -0.0034373 | -0.0039321 | -0.003578 | -0.0033093 | -0.0023217 | -0.0039695 | -0.0035438 | -0.0025464 | -0.0043455 | -0.0031121 | 1.7425 | 0.6677 | 1.3288 | 0.89862 | 0.31553 | 0.03554 | 0.16033 | 0.075807 | 0.10066 | 0.064934 | 1.7459 | 0.67163 | 1.3324 | 0.90193 | 0.31785 | 0.039509 | 0.16387 | 0.078353 | 0.105 | 0.068047 |  | 0.74466 | 1.1515 | -1.4627 | -1.4386 | -1.4386 | 0.0010568 | 0.063959 | 0.28266 | 0.28266 | 0.28266 | 0.28266
0 | -0.0034373 | -0.0039321 | -0.003578 | -0.0033093 | -0.0023217 | -0.0039695 | -0.0035438 | -0.0025464 | -0.0043455 | -0.0031121 | 1.9467 | 0.74674 | 1.485 | 1.005 | 0.34809 | 0.039836 | 0.16875 | 0.079558 | 0.10568 | 0.068173 | 1.9502 | 0.75067 | 1.4886 | 1.0083 | 0.35041 | 0.043806 | 0.17229 | 0.082105 | 0.11002 | 0.071285 | 23.9779 | 0.74447 | 1.1518 | -1.4408 | -1.4619 | -1.4619 | 0.0011719 | 0.067048 | 0.28216 | 0.28216 | 0.28216 | 0.28216
0 | -0.0034373 | -0.0039321 | -0.003578 | -0.0033093 | -0.0023217 | -0.0039695 | -0.0035438 | -0.0025464 | -0.0043455 | -0.0031121 | 2.107 | 0.80861 | 1.6088 | 1.0876 | 0.37504 | 0.045358 | 0.17826 | 0.083967 | 0.1117 | 0.07215 | 2.1104 | 0.81254 | 1.6124 | 1.0909 | 0.37737 | 0.049328 | 0.1818 | 0.086513 | 0.11605 | 0.075262 | 23.2838 | 0.74483 | 1.1495 | -1.4834 | -1.2913 | -1.2913 | 0.0013183 | 0.07044 | 0.28251 | 0.28251 | 0.28251 | 0.28251
0 | -0.0034373 | -0.0039321 | -0.003578 | -0.0033093 | -0.0023217 | -0.0039695 | -0.0035438 | -0.0025464 | -0.0043455 | -0.0031121 | 2.3495 | 0.90202 | 1.7937 | 1.2144 | 0.41383 | 0.051142 | 0.18737 | 0.088063 | 0.11713 | 0.07548 | 2.3529 | 0.90595 | 1.7973 | 1.2177 | 0.41615 | 0.055112 | 0.19091 | 0.09061 | 0.12148 | 0.078592 | 22.0175 | 0.74396 | 1.1529 | -1.3791 | -1.5468 | -1.5468 | 0.0014751 | 0.074101 | 0.28188 | 0.28188
0 | -0.0034373 | -0.0039321 | -0.003578 | -0.0033093 | -0.0023217 | -0.0039695 | -0.0035438 | -0.0025464 | -0.0043455 | -0.0031121 | 2.4685 | 0.94674 | 1.8841 | 1.2723 | 0.4354 | 0.054841 | 0.19891 | 0.093569 | 0.12443 | 0.080466 | 2.4719 | 0.95067 | 1.8876 | 1.2756 | 0.43772 | 0.058811 | 0.20245 | 0.096116 | 0.12878 | 0.083578 | 22.13 | 0.74527 | 1.15 | -1.5362 | -1.3297 | -1.3297 | 0.0015721 | 0.078311 | 0.28298 | 0.28298
0 | -0.0034373 | -0.0039321 | -0.003578 | -0.0033093 | -0.0023217 | -0.0039695 | -0.0035438 | -0.0025464 | -0.0043455 | -0.0031121 | 2.568 | 0.98613 | 1.9622 | 1.3264 | 0.45141 | 0.058495 | 0.203 | 0.095296 | 0.12703 | 0.082 | 2.5715 | 0.99006 | 1.9658 | 1.3297 | 0.45373 | 0.062464 | 0.20655 | 0.097842 | 0.13138 | 0.085112 | 21.6639 | 0.74457 | 1.1496 | -1.4525 | -1.2973 | -1.2973 | 0.0016695 | 0.079673 | 0.28237 | 0.28237 | 0.28237 | 0.28237
0 | -0.0034373 | -0.0039321 | -0.003578 | -0.0033093 | -0.0023217 | -0.0039695 | -0.0035438 | -0.0025464 | -0.0043455 | -0.0031121 | 2.5696 | 0.98643 | 1.9632 | 1.3254 | 0.44914 | 0.058168 | 0.19813 | 0.092773 | 0.12382 | 0.079766 | 2.573 | 0.99036 | 1.9668 | 1.3287 | 0.45147 | 0.062138 | 0.20168 | 0.095319 | 0.12816 | 0.082878 | 21.1325 | 0.74536 | 1.1501 | -1.5462 | -1.3379 | -1.3379 | 0.0016612 | 0.077673 | 0.28254 | 0.28254 | 0.28254 | 0.28254
0 | -0.0034373 | -0.0039321 | -0.003578 | -0.0033093 | -0.0023217 | -0.0039695 | -0.0035438 | -0.0025464 | -0.0043455 | -0.0031121 | 2.6203 | 1.0061 | 2.0022 | 1.3532 | 0.45287 | 0.058734 | 0.18888 | 0.088015 | 0.11728 | 0.075603 | 2.6237 | 1.01 | 2.0058 | 1.3565 | 0.45519 | 0.062704 | 0.19242 | 0.090562 | 0.12163 | 0.078715 | 19.7241 | 0.74459 | 1.1505 | -1.4548 | -1.3668 | -1.3668 | 0.0016766 | 0.073833 | 0.28222 | 0.28222 | 0.28222 | 0.28222
0 | -0.0034373 | -0.0039321 | -0.003578 | -0.0033093 | -0.0023217 | -0.0039695 | -0.0035438 | -0.0025464 | -0.0043455 | -0.0031121 | 2.6411 | 1.0136 | 2.0169 | 1.3621 | 0.45216 | 0.059854 | 0.18047 | 0.083867 | 0.11162 | 0.071814 | 2.6445 | 1.0175 | 2.0205 | 1.3654 | 0.45448 | 0.063823 | 0.18401 | 0.086413 | 0.11596 | 0.074926 | 18.7895 | 0.74521 | 1.1533 | -1.529 | -1.5763 | -1.5763 | 0.0017085 | 0.070705 | 0.28226 | 0.28226 | 0.28226 | 0.28226
0 | -0.0034373 | -0.0039321 | -0.003578 | -0.0033093 | -0.0023217 | -0.0039695 | -0.0035438 | -0.0025464 | -0.0043455 | -0.0031121 | 2.6351 | 1.0121 | 2.0144 | 1.3602 | 0.44861 | 0.061742 | 0.17295 | 0.080081 | 0.10657 | 0.068725 | 2.6385 | 1.016 | 2.018 | 1.3635 | 0.45093 | 0.065711 | 0.17649 | 0.082627 | 0.11092 | 0.071837 | 17.9399 | 0.74513 | 1.1502 | -1.5191 | -1.3445 | -1.3445 | 0.0017568 | 0.067338 | 0.28246 | 0.28246 | 0.28246 | 0.28246
0 | -0.0034373 | -0.0039321 | -0.003578 | -0.0033093 | -0.0023217 | -0.0039695 | -0.0035438 | -0.0025464 | -0.0043455 | -0.0031121 | 2.5151 | 0.96515 | 1.9221 | 1.2958 | 0.42703 | 0.06065 | 0.16352 | 0.075459 | 0.10058 | 0.064732 | 2.5185 | 0.96908 | 1.9256 | 1.2991 | 0.42935 | 0.06462 | 0.16707 | 0.078005 | 0.10492 | 0.067844 | 17.7618 | 0.74594 | 1.1498 | -1.6154 | -1.3123 | -1.3123 | 0.0017273 | 0.063536 | 0.28283 | 0.28283 | 0.28283 | 0.28283
0 | -0.0034373 | -0.0039321 | -0.003578 | -0.0033093 | -0.0023217 | -0.0039695 | -0.0035438 | -0.0025464 | -0.0043455 | -0.0031121 | 2.3762 | 0.91171 | 1.8158 | 1.2245 | 0.40311 | 0.058296 | 0.15348 | 0.070868 | 0.094361 | 0.060578 | 2.3796 | 0.91564 | 1.8193 | 1.2278 | 0.40543 | 0.062266 | 0.15703 | 0.073415 | 0.098707 | 0.06369 | 17.7841 | 0.74575 | 1.1527 | -1.5934 | -1.5297 | -1.5297 | 0.0016664 | 0.060021 | 0.28251 | 0.28251 | 0.28251 | 0.28251
0 | -0.0034373 | -0.0039321 | -0.003578 | -0.0033093 | -0.0023217 | -0.0039695 | -0.0035438 | -0.0025464 | -0.0043455 | -0.0031121 | 2.2361 | 0.85842 | 1.7096 | 1.1526 | 0.38048 | 0.056695 | 0.1471 | 0.068019 | 0.09032 | 0.058201 | 2.2396 | 0.86235 | 1.7132 | 1.1559 | 0.3828 | 0.060665 | 0.15065 | 0.070565 | 0.094666 | 0.061313 | 18.1197 | 0.74603 | 1.1509 | -1.6262 | -1.3971 | -1.3971 | 0.0016223 | 0.05756 | 0.28256 | 0.28256 | 0.28256 | 0.28256
0 | -0.0034373 | -0.0039321 | -0.003578 | -0.0033093 | -0.0023217 | -0.0039695 | -0.0035438 | -0.0025464 | -0.0043455 | -0.0031121 | 2.069 | 0.79265 | 1.58 | 1.0639 | 0.35056 | 0.051552 | 0.13412 | 0.06178 | 0.082074 | 0.052818 | 2.0724 | 0.79659 | 1.5836 | 1.0672 | 0.35288 | 0.055521 | 0.13766 | 0.064326 | 0.08642 | 0.055931 | 17.8585 | 0.74641 | 1.1501 | -1.6712 | -1.3377 | -1.3377 | 0.0014843 | 0.052418 | 0.28281 | 0.28281 | 0.28281 | 0.28281
0 | -0.0034373 | -0.0039321 | -0.003578 | -0.0033093 | -0.0023217 | -0.0039695 | -0.0035438 | -0.0025464 | -0.0043455 | -0.0031121 | 1.9118 | 0.73294 | 1.4609 | 0.98357 | 0.32368 | 0.047225 | 0.12284 | 0.056566 | 0.075013 | 0.048161 | 1.9153 | 0.73687 | 1.4645 | 0.98688 | 0.326 | 0.051194 | 0.12639 | 0.059113 | 0.079359 | 0.051273 | 17.8195 | 0.74667 | 1.1529 | -1.702 | -1.5452 | -1.5452 | 0.0013702 | 0.048342 | 0.28268 | 0.28268 | 0.28268 | 0.28268
0 | -0.0034373 | -0.0039321 | -0.003578 | -0.0033093 | -0.0023217 | -0.0039695 | -0.0035438 | -0.0025464 | -0.0043455 | -0.0031121 | 1.8167 | 0.6969 | 1.388 | 0.93576 | 0.30672 | 0.043717 | 0.11456 | 0.0527 | 0.069914 | 0.044852 | 1.8201 | 0.70083 | 1.3916 | 0.93906 | 0.30905 | 0.047686 | 0.1181 | 0.055247 | 0.07426 | 0.047964 |  | 0.74631 | 1.1518 | -1.6595 | -1.4661 | -1.4661 | 0.0012758 | 0.045119 | 0.28234 | 0.28234 | 0.28234 | 0.28234
0 | -0.0034373 | -0.0039321 | -0.003578 | -0.0033093 | -0.0023217 | -0.0039695 | -0.0035438 | -0.0025464 | -0.0043455 | -0.0031121 | 1.6876 | 0.64635 | 1.2887 | 0.86731 | 0.28378 | 0.039343 | 0.10453 | 0.047768 | 0.063377 | 0.040599 | 1.691 | 0.65028 | 1.2923 | 0.87062 | 0.2861 | 0.043313 | 0.10808 | 0.050315 | 0.067722 | 0.043711 |  | 0.74692 | 1.1511 | -1.7325 | -1.4088 | -1.4088 | 0.0011584 | 0.04105 | 0.28291 | 0.28291 | 0.28291 | 0.28291
0 | -0.0034373 | -0.0039321 | -0.003578 | -0.0033093 | -0.0023217 | -0.0039695 | -0.0035438 | -0.0025464 | -0.0043455 | -0.0031121 | 1.5825 | 0.60616 | 1.2083 | 0.81413 | 0.26611 | 0.036091 | 0.097693 | 0.044753 | 0.059173 | 0.037913 | 1.5859 | 0.6101 | 1.2119 | 0.81744 | 0.26844 | 0.040061 | 0.10124 | 0.0473 | 0.063519 | 0.041025 |  | 0.74635 | 1.153 | -1.6645 | -1.5496 | -1.5496 | 0.0010723 | 0.038684 | 0.28241 | 0.28241 | 0.28241 | 0.28241
0 | -0.0034373 | -0.0039321 | -0.003578 | -0.0033093 | -0.0023217 | -0.0039695 | -0.0035438 | -0.0025464 | -0.0043455 | -0.0031121 | 1.4902 | 0.57095 | 1.138 | 0.76684 | 0.25017 | 0.033071 | 0.091004 | 0.041531 | 0.054897 | 0.035259 | 1.4937 | 0.57488 | 1.1416 | 0.77015 | 0.25249 | 0.03704 | 0.094548 | 0.044077 | 0.059243 | 0.038371 |  | 0.74646 | 1.1487 | -1.677 | -1.2322 | -1.2322 | 0.00098961 | 0.035852 | 0.28269
0 | -0.0034373 | -0.0039321 | -0.003578 | -0.0033093 | -0.0023217 | -0.0039695 | -0.0035438 | -0.0025464 | -0.0043455 | -0.0031121 | 1.3877 | 0.53122 | 1.0594 | 0.71344 | 0.23332 | 0.030986 | 0.085758 | 0.039162 | 0.051644 | 0.033054 | 1.3911 | 0.53515 | 1.063 | 0.71675 | 0.23564 | 0.034956 | 0.089302 | 0.041708 | 0.05599 | 0.036166 |  | 0.74664 | 1.1532 | -1.699 | -1.5714 | -1.5714 | 0.00093574 | 0.034124 | 0.28256
0 | -0.0034373 | -0.0039321 | -0.003578 | -0.0033093 | -0.0023217 | -0.0039695 | -0.0035438 | -0.0025464 | -0.0043455 | -0.0031121 | 1.2776 | 0.48869 | 0.97542 | 0.65658 | 0.21607 | 0.029673 | 0.082136 | 0.037631 | 0.049503 | 0.03176 | 1.281 | 0.49262 | 0.979 | 0.65989 | 0.21839 | 0.033643 | 0.08568 | 0.040177 | 0.053849 | 0.034872 |  | 0.74652 | 1.1521 | -1.6849 | -1.4885 | -1.4885 | 0.00090016 | 0.032824 | 0.28254
0 | -0.0034373 | -0.0039321 | -0.003578 | -0.0033093 | -0.0023217 | -0.0039695 | -0.0035438 | -0.0025464 | -0.0043455 | -0.0031121 | 1.2304 | 0.47104 | 0.93915 | 0.63317 | 0.20849 | 0.029203 | 0.079939 | 0.036562 | 0.048246 | 0.030874 | 1.2338 | 0.47497 | 0.94272 | 0.63648 | 0.21081 | 0.033173 | 0.083483 | 0.039108 | 0.052592 | 0.033986 |  | 0.74625 | 1.1507 | -1.652 | -1.3822 | -1.3822 | 0.00088704 | 0.031892 | 0.28234
0 | -0.0034373 | -0.0039321 | -0.003578 | -0.0033093 | -0.0023217 | -0.0039695 | -0.0035438 | -0.0025464 | -0.0043455 | -0.0031121 | 1.076 | 0.41139 | 0.82249 | 0.55245 | 0.1824 | 0.025667 | 0.070506 | 0.032116 | 0.042277 | 0.026988 | 1.0794 | 0.41533 | 0.82607 | 0.55576 | 0.18472 | 0.029636 | 0.07405 | 0.034662 | 0.046622 | 0.0301 |  | 0.74731 | 1.1516 | -1.7782 | -1.4464 | -1.4464 | 0.00079277 | 0.028298 | 0.28288
0 | -0.0034373 | -0.0039321 | -0.003578 | -0.0033093 | -0.0023217 | -0.0039695 | -0.0035438 | -0.0025464 | -0.0043455 | -0.0031121 | 0.99351 | 0.37938 | 0.75786 | 0.50987 | 0.16793 | 0.023063 | 0.063681 | 0.028939 | 0.037949 | 0.024253 | 0.99695 | 0.38331 | 0.76144 | 0.51318 | 0.17025 | 0.027033 | 0.067225 | 0.031485 | 0.042295 | 0.027365 |  | 0.74693 | 1.1505 | -1.734 | -1.37 | -1.37 | 0.00072281 | 0.025671 | 0.2831
0 | -0.0034373 | -0.0039321 | -0.003578 | -0.0033093 | -0.0023217 | -0.0039695 | -0.0035438 | -0.0025464 | -0.0043455 | -0.0031121 | 0.93261 | 0.35636 | 0.7121 | 0.47955 | 0.15744 | 0.021539 | 0.059232 | 0.026855 | 0.035236 | 0.022449 | 0.93605 | 0.36029 | 0.71568 | 0.48286 | 0.15976 | 0.025508 | 0.062775 | 0.029401 | 0.039582 | 0.025561 |  | 0.74617 | 1.1502 | -1.6425 | -1.3479 | -1.3479 | 0.00068197 | 0.023962 | 0.28244
0 | -0.0034373 | -0.0039321 | -0.003578 | -0.0033093 | -0.0023217 | -0.0039695 | -0.0035438 | -0.0025464 | -0.0043455 | -0.0031121 | 0.87411 | 0.33361 | 0.66685 | 0.4489 | 0.14591 | 0.018894 | 0.052216 | 0.023506 | 0.030673 | 0.019528 | 0.87755 | 0.33754 | 0.67043 | 0.45221 | 0.14823 | 0.022864 | 0.05576 | 0.026053 | 0.035019 | 0.02264 |  | 0.74642 | 1.1507 | -1.673 | -1.3836 | -1.3836 | 0.00061139 | 0.021246 | 0.28212
0 | -0.0034373 | -0.0039321 | -0.003578 | -0.0033093 | -0.0023217 | -0.0039695 | -0.0035438 | -0.0025464 | -0.0043455 | -0.0031121 | 0.7761 | 0.29612 | 0.5926 | 0.3979 | 0.12917 | 0.016429 | 0.045311 | 0.020169 | 0.026247 | 0.016662 | 0.77953 | 0.30005 | 0.59618 | 0.40121 | 0.13149 | 0.020399 | 0.048854 | 0.022715 | 0.030592 | 0.019774 |  | 0.74787 | 1.1487 | -1.8456 | -1.2351 | -1.2351 | 0.00054501 | 0.018477 | 0.28327
0 | -0.0034373 | -0.0039321 | -0.003578 | -0.0033093 | -0.0023217 | -0.0039695 | -0.0035438 | -0.0025464 | -0.0043455 | -0.0031121 | 0.68909 | 0.26247 | 0.52584 | 0.35328 | 0.11323 | 0.013113 | 0.036984 | 0.016185 | 0.020901 | 0.013196 | 0.69253 | 0.2664 | 0.52942 | 0.35659 | 0.11555 | 0.017082 | 0.040528 | 0.018731 | 0.025247 | 0.016308 |  | 0.74709 | 1.1486 | -1.752 | -1.2245 | -1.2245 | 0.00045637 | 0.015234 | 0.28285
0 | -0.0034373 | -0.0039321 | -0.003578 | -0.0033093 | -0.0023217 | -0.0039695 | -0.0035438 | -0.0025464 | -0.0043455 | -0.0031121 | 0.57219 | 0.21749 | 0.43677 | 0.29258 | 0.09244 | 0.0093008 | 0.02748 | 0.011725 | 0.014899 | 0.0092902 | 0.57562 | 0.22142 | 0.44034 | 0.29589 | 0.094762 | 0.01327 | 0.031024 | 0.014271 | 0.019245 | 0.012402 |  | 0.7483 | 1.1507 | -1.8965 | -1.3808 | -1.3808 | 0.00035485 | 0.011638 | 0.28275
0 | -0.0034373 | -0.0039321 | -0.003578 | -0.0033093 | -0.0023217 | -0.0039695 | -0.0035438 | -0.0025464 | -0.0043455 | -0.0031121 | 0.46567 | 0.17659 | 0.35554 | 0.23807 | 0.073107 | 0.0051177 | 0.017236 | 0.0067387 | 0.0082306 | 0.0050042 | 0.46911 | 0.18053 | 0.35912 | 0.24138 | 0.075428 | 0.0090873 | 0.02078 | 0.0092851 | 0.012576 | 0.0081163 |  | 0.7479 | 1.144 | -1.849 | -0.88086 | -0.88086 | 0.0002423 | 0.0075068 | 0.28335
0 | -0.0034373 | -0.0039321 | -0.003578 | -0.0033093 | -0.0023217 | -0.0039695 | -0.0035438 | -0.0025464 | -0.0043455 | -0.0031121 | 0.33793 | 0.12736 | 0.258 | 0.17174 | 0.049258 | -0.0007087 | 0.0041447 | 0.00055417 | -0.00015359 | -0.00053102 | 0.34136 | 0.13129 | 0.26157 | 0.17505 | 0.05158 | 0.0032608 | 0.0076885 | 0.0031005 | 0.0041919 | 0.0025811 |  | 0.75002 | 1.2013 | -2.1003 | -5.0755 | -5.0755 | 8.9054e-05 | 0.0026945 | 0.2821
0 | -0.0034373 | -0.0039321 | -0.003578 | -0.0033093 | -0.0023217 | -0.0039695 | -0.0035438 | -0.0025464 | -0.0043455 | -0.0031121 | 0.19613 | 0.073488 | 0.15116 | 0.099922 | 0.02706 | -0.0029518 | -0.00086973 | -0.001595 | -0.0031361 | -0.0023396 | 0.19957 | 0.07742 | 0.15473 | 0.10323 | 0.029382 | 0.0010177 | 0.002674 | 0.00095137 | 0.0012095 | 0.00077251 |  | 0.74997 | 1.2315 | -2.0942 | -7.2124 | -7.2124 | 2.8135e-05 | 0.00085779 | 0.27934
0 | -0.0034373 | -0.0039321 | -0.003578 | -0.0033093 | -0.0023217 | -0.0039695 | -0.0035438 | -0.0025464 | -0.0043455 | -0.0031121 | -0.0215 | -0.012052 | -0.017865 | -0.016191 | -0.0053433 | -0.0039864 | -0.0036977 | -0.0025738 | -0.0042125 | -0.0031632 | -0.018063 | -0.0081204 | -0.014287 | -0.012882 | -0.0030217 | -1.6833e-05 | -0.00015399 | -2.7448e-05 | 0.00013302 | -5.1149e-05 |  | 0.63036 | 0.53664 | 13.3438 | 13.3438 | 13.3438 | -4.1382e-07 | -3.1377e-05 | 0.21516
0 | -0.0034373 | -0.0039321 | -0.003578 | -0.0033093 | -0.0023217 | -0.0039695 | -0.0035438 | -0.0025464 | -0.0043455 | -0.0031121 | 0.0037244 | -0.00040614 | 0.0026663 | 0.0025675 | -0.0010619 | -0.0039646 | -0.0034182 | -0.0025113 | -0.0042802 | -0.0030162 | 0.0071617 | 0.003526 | 0.0062443 | 0.0058768 | 0.0012597 | 4.969e-06 | 0.00012554 | 3.5055e-05 | 6.5371e-05 | 9.5844e-05 |  | 0.59998 | 0.36575 | 17.7331 | 17.7331 | 17.7331 | 1.1913e-07 | 5.1798e-05 | 0.18583
0 | -0.0034373 | -0.0039321 | -0.003578 | -0.0033093 | -0.0023217 | -0.0039695 | -0.0035438 | -0.0025464 | -0.0043455 | -0.0031121 | -0.00051116 | -0.0030744 | -0.0016014 | -0.002564 | -0.0019212 | -0.0039334 | -0.0034394 | -0.0025008 | -0.0043045 | -0.0029147 | 0.0029261 | 0.00085771 | 0.0019766 | 0.00074532 | 0.00040044 | 3.6119e-05 | 0.00010437 | 4.5532e-05 | 4.1009e-05 | 0.00019739 |  | 1.1508 | 0.23066 | -40.1398 | -40.1398 | -40.1398 | 1.2051e-06 | 0.00056703 | -0.28276
0 | -0.0034373 | -0.0039321 | -0.003578 | -0.0033093 | -0.0023217 | -0.0039695 | -0.0035438 | -0.0025464 | -0.0043455 | -0.0031121 | -0.00086988 | -0.0028797 | -0.0015512 | -0.0017342 | -0.0019 | -0.0039567 | -0.003423 | -0.002526 | -0.0042762 | -0.0030444 | 0.0025674 | 0.0010524 | 0.0020268 | 0.0015751 | 0.0004217 | 1.2859e-05 | 0.00012071 | 2.0415e-05 | 6.9302e-05 | 6.7624e-05 |  | 0.66814 | 0.3019 | 8.1721 | 8.1721 | 8.1721 | 3.256e-07 | 4.8162e-05 | 0.2262
0 | -0.0034373 | -0.0039321 | -0.003578 | -0.0033093 | -0.0023217 | -0.0039695 | -0.0035438 | -0.0025464 | -0.0043455 | -0.0031121 | 0.00058622 | -0.0023743 | -0.00048772 | -0.0012421 | -0.0016977 | -0.0038875 | -0.0033288 | -0.0024961 | -0.0043295 | -0.0030993 | 0.0040235 | 0.0015578 | 0.0030902 | 0.0020672 | 0.00062394 | 8.2082e-05 | 0.00021491 | 5.0285e-05 | 1.6048e-05 | 1.2803e-05 |  | 0.75356 | 3.9275 | -2.519 | -2.519 | -2.519 | 2.2092e-06 | 1.2416e-05 | 0.299
0 | -0.0034373 | -0.0039321 | -0.003578 | -0.0033093 | -0.0023217 | -0.0039695 | -0.0035438 | -0.0025464 | -0.0043455 | -0.0031121 | -0.0031983 | -0.003912 | -0.0033982 | -0.003248 | -0.0023183 | -0.0039986 | -0.0034914 | -0.0024857 | -0.0043155 | -0.0031161 | 0.00023904 | 2.0074e-05 | 0.00017982 | 6.1271e-05 | 3.3653e-06 | -2.903e-05 | 5.2403e-05 | 6.0646e-05 | 3.0023e-05 | -4.0456e-06 |  | 0.32763 | 14.9905 | 71.4914 | 71.4914 | 71.4914 | -5.12e-07 | -4.6322e-07 | 0.047206
0 | -0.0034373 | -0.0039321 | -0.003578 | -0.0033093 | -0.0023217 | -0.0039695 | -0.0035438 | -0.0025464 | -0.0043455 | -0.0031121 | -0.0023459 | -0.0034491 | -0.0027365 | -0.0026703 | -0.0021512 | -0.0039478 | -0.0034578 | -0.0025338 | -0.0043262 | -0.0030329 | 0.0010914 | 0.00048302 | 0.00084147 | 0.00063899 | 0.00017042 | 2.1754e-05 | 8.5941e-05 | 1.2538e-05 | 1.9321e-05 | 7.9152e-05 |  | 0.7559 | 0.15841 | -2.7947 | -2.7947 | -2.7947 | 5.8641e-07 | 7.7367e-05 | 0.14702
0 | -0.0034373 | -0.0039321 | -0.003578 | -0.0033093 | -0.0023217 | -0.0039695 | -0.0035438 | -0.0025464 | -0.0043455 | -0.0031121 | -0.00044001 | -0.0027329 | -0.0012142 | -0.0016793 | -0.0017913 | -0.0039513 | -0.0034731 | -0.0025072 | -0.00429 | -0.0030953 | 0.0029973 | 0.0011992 | 0.0023638 | 0.0016301 | 0.00053032 | 1.8202e-05 | 7.0639e-05 | 3.9147e-05 | 5.5572e-05 | 1.6779e-05 |  | 0.7357 | 2.3331 | -0.38679 | -0.38679 | -0.38679 | 4.8396e-07 | 1.53e-05 | 0.31635
0 | -0.0034373 | -0.0039321 | -0.003578 | -0.0033093 | -0.0023217 | -0.0039695 | -0.0035438 | -0.0025464 | -0.0043455 | -0.0031121 | -0.0010986 | -0.0030824 | -0.0018742 | -0.0021374 | -0.0020213 | -0.0039648 | -0.003449 | -0.0025204 | -0.0043224 | -0.0030841 | 0.0023387 | 0.00084967 | 0.0017037 | 0.001172 | 0.00030039 | 4.7055e-06 | 9.4748e-05 | 2.5936e-05 | 2.3093e-05 | 2.7937e-05 |  | 0.72499 | 0.92836 | 0.91509 | 0.91509 | 0.91509 | 1.2419e-07 | 2.4534e-05 | 0.23405
0 | -0.0034373 | -0.0039321 | -0.003578 | -0.0033093 | -0.0023217 | -0.0039695 | -0.0035438 | -0.0025464 | -0.0043455 | -0.0031121 | -0.002452 | -0.0035009 | -0.0027803 | -0.002759 | -0.0021014 | -0.0039268 | -0.0034965 | -0.0024615 | -0.0043119 | -0.0030857 | 0.00098528 | 0.00043122 | 0.00079767 | 0.00055033 | 0.00022021 | 4.2772e-05 | 4.7271e-05 | 8.4911e-05 | 3.3648e-05 | 2.6406e-05 |  | 0.78357 | 3.2156 | -5.9888 | -5.9888 | -5.9888 | 1.1742e-06 | 2.8304e-05 | 0.35857
0 | -0.0034373 | -0.0039321 | -0.003578 | -0.0033093 | -0.0023217 | -0.0039695 | -0.0035438 | -0.0025464 | -0.0043455 | -0.0031121 | -0.0031922 | -0.0038656 | -0.0033936 | -0.0031643 | -0.0022356 | -0.0038888 | -0.0035142 | -0.0025127 | -0.0043367 | -0.0030598 | 0.00024507 | 6.6445e-05 | 0.00018439 | 0.00014499 | 8.6091e-05 | 8.0687e-05 | 2.9533e-05 | 3.3714e-05 | 8.8218e-06 | 5.2294e-05 |  | 0.45827 | 0.6447 | 41.6739 | 41.6739 | 41.6739 | 1.6873e-06 | 1.416e-05 | 0.38239
0 | -0.0034373 | -0.0039321 | -0.003578 | -0.0033093 | -0.0023217 | -0.0039695 | -0.0035438 | -0.0025464 | -0.0043455 | -0.0031121 | -0.0029009 | -0.0037355 | -0.0032044 | -0.0030596 | -0.0022454 | -0.0040377 | -0.0035076 | -0.002523 | -0.0042873 | -0.0029866 | 0.00053644 | 0.00019657 | 0.00037361 | 0.00024967 | 7.6213e-05 | -6.8211e-05 | 3.6186e-05 | 2.3392e-05 | 5.8209e-05 | 0.00012548 |  | 0.78732 | 0.18641 | -6.4127 | -6.4127 | -6.4127 | -1.8771e-06 | 0.00013616 | -0.2412
0 | -0.0034373 | -0.0039321 | -0.003578 | -0.0033093 | -0.0023217 | -0.0039695 | -0.0035438 | -0.0025464 | -0.0043455 | -0.0031121 | -0.0030334 | -0.0037619 | -0.0032733 | -0.0030852 | -0.002242 | -0.0039435 | -0.0035101 | -0.0025615 | -0.0043027 | -0.0031305 | 0.00040387 | 0.00017021 | 0.00030471 | 0.00022411 | 7.9663e-05 | 2.6036e-05 | 3.3616e-05 | -1.5116e-05 | 4.2808e-05 | -1.8384e-05 |  | 0.75948 | 0.82224 | -3.2136 | -3.2136 | -3.2136 | 7.0352e-07 | -1.8188e-05 | 0.44146
0 | -0.0034373 | -0.0039321 | -0.003578 | -0.0033093 | -0.0023217 | -0.0039695 | -0.0035438 | -0.0025464 | -0.0043455 | -0.0031121 | -0.0031275 | -0.0038424 | -0.0033486 | -0.0031338 | -0.0022312 | -0.0039314 | -0.003494 | -0.0025344 | -0.004345 | -0.0030524 | 0.00030982 | 8.9713e-05 | 0.00022934 | 0.00017555 | 9.0454e-05 | 3.8106e-05 | 4.971e-05 | 1.1989e-05 | 5.276e-07 | 5.97e-05 |  | 0.51103 | 0.20083 | 31.9917 | 31.9917 | 31.9917 | 8.4214e-07 | 2.1378e-05 | 0.32412
0 | -0.0034373 | -0.0039321 | -0.003578 | -0.0033093 | -0.0023217 | -0.0039695 | -0.0035438 | -0.0025464 | -0.0043455 | -0.0031121 | -0.0030626 | -0.0037796 | -0.0032381 | -0.0030853 | -0.0022562 | -0.0039638 | -0.0035034 | -0.0025144 | -0.0043164 | -0.0030805 | 0.0003747 | 0.00015246 | 0.00033992 | 0.00022398 | 6.5483e-05 | 5.7813e-06 | 4.0403e-05 | 3.1989e-05 | 2.9127e-05 | 3.1571e-05 |  | 0.68069 | 1.0133 | 6.518 | 6.518 | 6.518 | 1.4777e-07 | 2.3585e-05 | 0.17963
0 | -0.0034373 | -0.0039321 | -0.003578 | -0.0033093 | -0.0023217 | -0.0039695 | -0.0035438 | -0.0025464 | -0.0043455 | -0.0031121 | -0.0031121 | -0.003791 | -0.003306 | -0.0031538 | -0.0022657 | -0.0039055 | -0.0035391 | -0.0025002 | -0.004308 | -0.0030256 | 0.00032524 | 0.00014109 | 0.00027192 | 0.0001555 | 5.5902e-05 | 6.4066e-05 | 4.6109e-06 | 4.6147e-05 | 3.7526e-05 | 8.6469e-05 |  | 0.90732 | 0.53368 | -19.0182 | -19.0182 | -19.0182 | 1.8947e-06 | 0.000135 | -0.58025
0 | -0.0034373 | -0.0039321 | -0.003578 | -0.0033093 | -0.0023217 | -0.0039695 | -0.0035438 | -0.0025464 | -0.0043455 | -0.0031121 | -0.0031541 | -0.003887 | -0.0033792 | -0.00316 | -0.0022886 | -0.0040217 | -0.0035306 | -0.0025267 | -0.0043916 | -0.003168 | 0.0002832 | 4.5111e-05 | 0.00019873 | 0.00014936 | 3.31e-05 | -5.2131e-05 | 1.3195e-05 | 1.9686e-05 | -4.6092e-05 | -5.5961e-05 |  | 0.30203 | 0.35179 | 78.7195 | 78.7195 | 78.7195 | -8.8226e-07 | -5.2008e-06 | 0.16779
0 | -0.0034373 | -0.0039321 | -0.003578 | -0.0033093 | -0.0023217 | -0.0039695 | -0.0035438 | -0.0025464 | -0.0043455 | -0.0031121 | -0.0031923 | -0.0038599 | -0.003388 | -0.0032436 | -0.0022444 | -0.0039205 | -0.0035072 | -0.0024869 | -0.0042879 | -0.0030853 | 0.00024504 | 7.2199e-05 | 0.00019002 | 6.5738e-05 | 7.7228e-05 | 4.9016e-05 | 3.6565e-05 | 5.9516e-05 | 5.7617e-05 | 2.6743e-05 |  | 1.0983 | 2.2255 | -35.9909 | -35.9909 | -35.9909 | 1.5971e-06 | 6.815e-05 | 0.13961
0 | -0.0034373 | -0.0039321 | -0.003578 | -0.0033093 | -0.0023217 | -0.0039695 | -0.0035438 | -0.0025464 | -0.0043455 | -0.0031121 | -0.0031231 | -0.0037641 | -0.0033006 | -0.0030847 | -0.0022708 | -0.0040102 | -0.0034677 | -0.0025518 | -0.0043349 | -0.0031109 | 0.00031423 | 0.00016796 | 0.0002774 | 0.00022464 | 5.0812e-05 | -4.063e-05 | 7.6039e-05 | -5.4044e-06 | 1.0593e-05 | 1.197e-06 |  | 0.74768 | 4.515 | -1.8221 | -1.8221 | -1.8221 | -1.0892e-06 | 1.1376e-06 | 0.22833
0 | -0.0034373 | -0.0039321 | -0.003578 | -0.0033093 | -0.0023217 | -0.0039695 | -0.0035438 | -0.0025464 | -0.0043455 | -0.0031121 | -0.0031184 | -0.0037961 | -0.003331 | -0.0031308 | -0.0022801 | -0.0039725 | -0.0035447 | -0.002523 | -0.0043399 | -0.0031313 | 0.00031886 | 0.00013598 | 0.00024701 | 0.00017854 | 4.1558e-05 | -2.9313e-06 | -9.478e-07 | 2.3365e-05 | 5.6225e-06 | -1.92e-05 |  | 0.76162 | 1.2169 | -3.4638 | -3.4638 | -3.4638 | -7.9321e-08 | -1.9133e-05 | 0.34713 |  |  |  | 0.28251 | 0.00021852 | 0.28251 | 5.2999e-05 | 2.6411 | 0.28333 | 0.28251 | 5.2999e-05 | 20.0002 | 2.8776 | 0 | 0.0012674 |  | #N/A |  | #N/A |  | #N/A |  | #N/A |  | #N/A |  | #N/A |  | #N/A |  | #N/A | 0.28251 | 5.2999e-05 | 20.0002 | 0 | 0 | 20.0002 | 2.8776 | 0.28251 | 5.2999e-05 | 0.0012674

## FINAL DATATABLE
Table-__ . Hf isotopic data.
Order | Sample | (176Yb + 176Lu) / 176Hf (%) | Volts Hf | 176Hf/177Hf | ± (1s) | 176Lu/177Hf | 176Hf/177Hf (T) | E-Hf (0) | E-Hf (0) ± (1s) | E-Hf (T) | Age (Ma)
1 | OK-10-PO1-208 | 12.2344 | 3.2436 | 0.2827 | 3.1028e-05 | 0.00073877 | 0.2827 | -2.878 | 1.0972 | 8.5673 | 524.5
2 | OK-10-PO1-153 | 24.8145 | 1.5263 | 0.28263 | 8.4482e-05 | 0.0014495 | 0.28261 | -5.5627 | 2.9875 | 4.6724 | 479.8
3 | OK-10-PO1-154 | 19.9665 | 2.2102 | 0.28272 | 6.349e-05 | 0.0012269 | 0.28271 | -2.3383 | 2.2452 | 9.3075 | 541.6
4 | OK-10-PO1-331 | 19.7551 | 2.7778 | 0.28265 | 3.8486e-05 | 0.0011518 | 0.28264 | -4.5992 | 1.361 | 6.9386 | 535.5
5 | OK-10-PO1-333 | 21.1078 | 2.9891 | 0.28267 | 4.9695e-05 | 0.0012438 | 0.28265 | -4.197 | 1.7574 | 7.1507 | 528.2
6 | OK-10-PO1-161 | 24.0053 | 1.3067 | 0.28267 | 0.00010565 | 0.0015238 | 0.28265 | -4.1684 | 3.736 | 7.3276 | 539.7
7 | OK-10-PO1-164 | 61.1117 | 2.9078 | 0.28266 | 4.9333e-05 | 0.0028987 | 0.28263 | -4.5026 | 1.7445 | 5.0099 | 467
8 | OK-10-PO1-163 | 30.2464 | 2.947 | 0.28268 | 3.4061e-05 | 0.0018617 | 0.28266 | -3.7895 | 1.2045 | 7.7025 | 545.2
9 | OK-10-PO1-171 | 19.7879 | 2.7974 | 0.28261 | 4.753e-05 | 0.0011268 | 0.2826 | -6.2535 | 1.6808 | 5.9704 | 566.8
10 | OK-10-PO1-226 | 9.8073 | 3.2011 | 0.2827 | 3.3389e-05 | 0.00056937 | 0.28269 | -3.0678 | 1.1807 | 9.2354 | 560.7
11 | OK-10-PO1-227 | 11.4528 | 2.7468 | 0.28268 | 3.2133e-05 | 0.00067951 | 0.28268 | -3.6005 | 1.1363 | 8.1593 | 537.9
12 | OK-10-PO1-187 | 17.4903 | 2.7076 | 0.28263 | 3.701e-05 | 0.0010309 | 0.28262 | -5.3297 | 1.3088 | 6.0957 | 528.4
13 | OK-10-PO1-134 | 13.7433 | 1.9661 | 0.28271 | 6.1507e-05 | 0.00087125 | 0.2827 | -2.7217 | 2.175 | 9.5023 | 562.2
14 | OK-10-PO1-281 | 20.0144 | 1.5803 | 0.28272 | 5.792e-05 | 0.0011989 | 0.28271 | -2.277 | 2.0482 | 9.2186 | 534.2
15 | OK-10-PO1-285 | 12.1871 | 0.9289 | 0.2828 | 8.9562e-05 | 0.00081794 | 0.28279 | 0.52333 | 3.1671 | 10.1174 | 441
16 | OK-10-PO1-188 | 11.6705 | 2.5453 | 0.28262 | 4.8384e-05 | 0.00073957 | 0.28261 | -5.7674 | 1.711 | 5.8147 | 530.9
17 | OK-10-PO1-313 | 17.7485 | 3.2733 | 0.2827 | 2.5566e-05 | 0.0010337 | 0.28268 | -3.1816 | 0.90407 | 8.5087 | 540.5
18 | OK-10-PO1-315 | 22.4973 | 1.2883 | 0.28272 | 5.457e-05 | 0.0013879 | 0.28271 | -2.3673 | 1.9297 | 8.0586 | 487.6
1 | OK-1-VN-1 | 19.4915 | 3.964 | 0.28267 | 4.0395e-05 | 0.0010557 | 0.28266 | -4.0815 | 1.4285 | 4.6598 | 405.1
2 | OK-1-VN-3 | 14.112 | 5.6569 | 0.28115 | 2.638e-05 | 0.00078394 | 0.28111 | -57.7718 | 0.93286 | 3.182 | 2741.1
3 | OK-1-VN-55 | 26.5812 | 4.2627 | 0.28195 | 3.6439e-05 | 0.001562 | 0.2819 | -29.4175 | 1.2886 | 6.2879 | 1660.9
4 | OK-1-VN-9 | 23.7716 | 5.3605 | 0.28195 | 3.0174e-05 | 0.0013835 | 0.2819 | -29.6503 | 1.067 | 6.029 | 1650.7
5 | OK-1-VN-10 | 21.2512 | 4.4439 | 0.28202 | 3.7535e-05 | 0.0012079 | 0.28199 | -27.1063 | 1.3273 | 4.0102 | 1435
6 | OK-1-VN-11 | 3.6103 | 5.5325 | 0.28101 | 4.2274e-05 | 0.00023906 | 0.28099 | -62.858 | 1.4949 | 5.2143 | 3003.2
7 | OK-1-VN-12 | 14.7329 | 4.4996 | 0.28225 | 3.0173e-05 | 0.00079429 | 0.28224 | -18.7803 | 1.067 | 4.8761 | 1080.7
8 | OK-1-VN-68 | 12.7295 | 4.5265 | 0.28186 | 2.813e-05 | 0.00072996 | 0.28183 | -32.699 | 0.99475 | 8.6584 | 1871
9 | OK-1-VN-96 | 12.6139 | 4.2112 | 0.28177 | 3.0345e-05 | 0.00067921 | 0.28174 | -36.034 | 1.0731 | 4.8647 | 1848.5
10 | OK-1-VN-171 | 13.9365 | 3.8691 | 0.28099 | 3.201e-05 | 0.00087987 | 0.28093 | -63.6435 | 1.132 | 2.6979 | 2985.4
11 | OK-1-VN-173 | 12.721 | 5.4717 | 0.28193 | 3.5966e-05 | 0.00068458 | 0.28191 | -30.0876 | 1.2719 | 6.1887 | 1642.8
12 | OK-1-VN-90 | 11.1861 | 5.2111 | 0.28136 | 3.6951e-05 | 0.00066114 | 0.28133 | -50.542 | 1.3067 | 1.0407 | 2320.7
13 | OK-1-VN-61 | 12.965 | 5.6009 | 0.28107 | 3.2153e-05 | 0.00073547 | 0.28104 | -60.5893 | 1.137 | -3.5556 | 2567
14 | OK-1-VN-125 | 12.5474 | 4.8544 | 0.28112 | 3.0656e-05 | 0.00080006 | 0.28108 | -58.7419 | 1.0841 | 4.2586 | 2831.8
15 | OK-1-VN-35 | 9.7481 | 4.6664 | 0.2812 | 3.6973e-05 | 0.00055348 | 0.28117 | -56.0934 | 1.3074 | 4.8161 | 2720.1
16 | OK-1-VN-141 | 60.0526 | 3.4973 | 0.28218 | 3.1656e-05 | 0.0032079 | 0.28211 | -21.4504 | 1.1194 | 0.25457 | 1070.9
17 | OK-1-VN-143 | 5.1669 | 4.5542 | 0.28119 | 3.9307e-05 | 0.00030285 | 0.28117 | -56.5306 | 1.39 | 4.4264 | 2702.3
18 | OK-1-VN-149 | 37.9679 | 4.6257 | 0.28232 | 3.5932e-05 | 0.002393 | 0.2823 | -16.2977 | 1.2706 | -7.2621 | 437.1
19 | OK-1-VN-76 | 11.1784 | 4.9701 | 0.2822 | 3.6784e-05 | 0.00063671 | 0.28219 | -20.7561 | 1.3008 | 0.88296 | 985.1
20 | OK-1-VN-135 | 15.7928 | 3.9885 | 0.28275 | 4.1311e-05 | 0.00090534 | 0.28274 | -1.295 | 1.4609 | 7.694 | 414.5
21 | OK-1-VN-134 | 12.2557 | 4.7435 | 0.28202 | 3.3931e-05 | 0.00070753 | 0.282 | -27.2207 | 1.1999 | 4.0506 | 1420.4
22 | OK-1-VN-132 | 3.7745 | 4.8437 | 0.28114 | 3.9624e-05 | 0.00022136 | 0.28113 | -58.1135 | 1.4012 | 3.7469 | 2735
23 | OK-1-VN-131 | 27.6733 | 4.7578 | 0.28191 | 3.3435e-05 | 0.0015189 | 0.28186 | -30.9185 | 1.1823 | 4.6408 | 1652.3
24 | OK-1-VN-73 | 12.0505 | 5.0974 | 0.2819 | 3.8163e-05 | 0.00066064 | 0.28188 | -31.4514 | 1.3496 | 0.079572 | 1430.6
25 | OK-1-VN-86 | 9.1574 | 4.9161 | 0.28211 | 3.142e-05 | 0.0005386 | 0.2821 | -23.8075 | 1.1111 | -1.558 | 1009.9
26 | OK-1-VN-50 | 27.8885 | 4.1909 | 0.28209 | 2.5736e-05 | 0.0014932 | 0.28206 | -24.5362 | 0.91008 | -2.3174 | 1038.3
27 | OK-1-VN-47 | 21.7919 | 3.7286 | 0.28193 | 3.5487e-05 | 0.0013136 | 0.28188 | -30.3368 | 1.2549 | 10.0896 | 1861.8
28 | OK-1-VN-48 | 20.4608 | 4.8619 | 0.28191 | 2.7606e-05 | 0.0011542 | 0.28188 | -30.9516 | 0.97623 | -1.4038 | 1362.1
29 | OK-1-VN-182 | 12.2858 | 4.2315 | 0.282 | 3.7311e-05 | 0.00068269 | 0.28199 | -27.6432 | 1.3194 | 3.5026 | 1413.8
30 | OK-1-VN-184 | 8.3402 | 4.4692 | 0.28119 | 4.428e-05 | 0.00048058 | 0.28116 | -56.4654 | 1.5659 | 4.5121 | 2717.3
31 | OK-1-VN-201 | 29.2653 | 3.8832 | 0.28229 | 3.3479e-05 | 0.00166 | 0.28225 | -17.5642 | 1.1839 | 7.9916 | 1197.4
32 | OK-1-VN-205 | 6.2541 | 5.3051 | 0.28107 | 4.6964e-05 | 0.00035228 | 0.28105 | -60.6331 | 1.6608 | 0.87216 | 2730.9
33 | OK-1-VN-193 | 7.1652 | 4.7662 | 0.2819 | 2.9459e-05 | 0.00039873 | 0.28189 | -31.1202 | 1.0418 | -1.4417 | 1337.3
34 | OK-1-VN-192 | 11.873 | 4.852 | 0.28201 | 3.4594e-05 | 0.00067154 | 0.282 | -27.3415 | 1.2233 | -1.3895 | 1180.8
35 | OK-1-VN-191 | 28.1539 | 4.2774 | 0.28196 | 3.0671e-05 | 0.0015094 | 0.28191 | -29.1691 | 1.0846 | 5.9926 | 1633.4
36 | OK-1-VN-183 | 15.4257 | 3.3171 | 0.28196 | 4.3832e-05 | 0.0009065 | 0.28194 | -29.1096 | 1.55 | -4.6344 | 1122.6
37 | OK-1-VN-181 | 14.0657 | 4.7224 | 0.28217 | 3.5966e-05 | 0.00081767 | 0.28216 | -21.5974 | 1.2719 | 1.0593 | 1036.6
38 | OK-1-VN-237 | 7.6373 | 5.8833 | 0.2822 | 3.2357e-05 | 0.00044821 | 0.28219 | -20.8383 | 1.1442 | 4.8631 | 1161
39 | OK-1-VN-219 | 24.7525 | 4.7376 | 0.28224 | 2.9498e-05 | 0.0015597 | 0.2822 | -19.3774 | 1.0431 | 5.3233 | 1154.5
40 | OK-1-VN-281 | 13.9399 | 4.0715 | 0.28232 | 4.2909e-05 | 0.0007928 | 0.2823 | -16.4154 | 1.5174 | 9.4231 | 1178.7
41 | OK-1-VN-331 | 9.9322 | 4.4045 | 0.28182 | 4.0435e-05 | 0.00056195 | 0.2818 | -34.2264 | 1.4299 | 6.9281 | 1853
42 | OK-1-VN-288 | 11.8627 | 6.2611 | 0.28114 | 2.6008e-05 | 0.00071203 | 0.2811 | -58.1832 | 0.9197 | 1.5232 | 2681.1
43 | OK-1-VN-289 | 9.0832 | 3.9748 | 0.28255 | 2.9675e-05 | 0.0005357 | 0.28254 | -8.3005 | 1.0494 | 4.0639 | 563.2
44 | OK-1-VN-306 | 4.7609 | 5.6137 | 0.28112 | 3.5233e-05 | 0.00026058 | 0.28111 | -58.8886 | 1.2459 | 1.2887 | 2666.1
45 | OK-1-VN-307 | 10.1356 | 4.3644 | 0.28115 | 5.0066e-05 | 0.00059131 | 0.28112 | -57.6685 | 1.7704 | 2.808 | 2704.8
46 | OK-1-VN-309 | 10.0533 | 4.6581 | 0.28228 | 3.7935e-05 | 0.00058208 | 0.28227 | -17.9697 | 1.3415 | 4.4641 | 1018.9
47 | OK-1-VN-308 | 15.5755 | 5.9993 | 0.28222 | 2.5766e-05 | 0.00098226 | 0.2822 | -19.8213 | 0.91115 | 3.2341 | 1059.7
48 | OK-1-VN-253 | 28.2874 | 4.6746 | 0.28245 | 3.4163e-05 | 0.0016258 | 0.28244 | -11.7199 | 1.2081 | -3.294 | 397.8
49 | OK-1-VN-255 | 14.2841 | 4.7395 | 0.28221 | 4.5362e-05 | 0.00080291 | 0.28219 | -20.3016 | 1.6041 | 9.116 | 1340.4
50 | OK-1-VN-254 | 27.8162 | 4.1333 | 0.28197 | 3.4045e-05 | 0.0015767 | 0.28193 | -28.816 | 1.2039 | 1.7109 | 1424.5
51 | OK-1-VN-313 | 5.9789 | 5.3032 | 0.28102 | 4.2777e-05 | 0.00039403 | 0.28099 | -62.5544 | 1.5127 | 1.0291 | 2824.2
52 | OK-1-VN-329 | 12.2587 | 4.469 | 0.28199 | 3.6887e-05 | 0.00072021 | 0.28197 | -28.0813 | 1.3044 | 1.4989 | 1345.4
53 | OK-1-VN-233 | 75.8569 | 4.4227 | 0.28234 | 2.7529e-05 | 0.0038863 | 0.28226 | -15.6482 | 0.9735 | 6.8306 | 1132.9
54 | OK-1-VN-234 | 6.1172 | 4.2463 | 0.28113 | 3.4414e-05 | 0.00034619 | 0.28111 | -58.5308 | 1.217 | 2.204 | 2696.7
55 | OK-1-VN-235 | 26.9502 | 4.3997 | 0.2821 | 3.6383e-05 | 0.0015109 | 0.28206 | -24.3394 | 1.2866 | 4.7742 | 1356.2
56 | OK-1-VN-321 | 3.5844 | 5.4857 | 0.28236 | 3.7034e-05 | 0.00018143 | 0.28236 | -14.9014 | 1.3096 | -5.5079 | 424.3
57 | OK-1-VN-323 | 28.3909 | 4.7552 | 0.28245 | 3.0366e-05 | 0.0016245 | 0.28243 | -11.979 | 1.0738 | -2.9762 | 424.9
58 | OK-1-VN-206 | 34.8201 | 3.9023 | 0.28257 | 2.9082e-05 | 0.0019322 | 0.28256 | -7.4594 | 1.0284 | 1.6319 | 433
59 | OK-1-VN-207 | 8.4041 | 4.826 | 0.28116 | 4.5271e-05 | 0.00053281 | 0.28113 | -57.4388 | 1.6009 | 3.5724 | 2723.2
60 | OK-1-VN-209 | 7.0709 | 4.0378 | 0.2812 | 3.8981e-05 | 0.00046781 | 0.28118 | -55.984 | 1.3785 | 4.77 | 2706.5
61 | OK-1-VN-210 | 17.0377 | 5.3194 | 0.28233 | 3.7806e-05 | 0.0010468 | 0.28232 | -16.023 | 1.3369 | -4.6831 | 525.3
62 | OK-1-VN-340 | 5.7689 | 4.7984 | 0.28189 | 3.8759e-05 | 0.00034568 | 0.28188 | -31.5359 | 1.3706 | 9.9437 | 1854.9
63 | OK-1-VN-337 | 8.4422 | 4.5906 | 0.28109 | 3.3277e-05 | 0.00050834 | 0.28107 | -59.8129 | 1.1767 | 1.3677 | 2729.2
64 | OK-1-VN-339 | 33.0428 | 3.7238 | 0.28252 | 4.498e-05 | 0.0018849 | 0.28251 | -9.1979 | 1.5906 | -1.3004 | 375.9
65 | OK-1-VN-344 | 13.0141 | 4.278 | 0.28117 | 5.101e-05 | 0.00074835 | 0.28113 | -57.1259 | 1.8038 | 3.6963 | 2732.3
1 | OK-4-WL-1 | 9.5482 | 4.3137 | 0.28236 | 3.7435e-05 | 0.00077322 | 0.28235 | -14.9946 | 1.3238 | -5.477 | 437.6
2 | OK-4-WL-3 | 10.4761 | 4.3716 | 0.28218 | 3.4034e-05 | 0.0006325 | 0.28217 | -21.3881 | 1.2035 | 3.8452 | 1146.5
3 | OK-4-WL-71 | 0.3662 | 4.3871 | 0.28246 | 3.593e-05 | 1.8424e-05 | 0.28246 | -11.3977 | 1.2706 | -1.7984 | 431.3
4 | OK-4-WL-72 | 9.5304 | 3.9361 | 0.28116 | 3.5345e-05 | 0.00055551 | 0.28113 | -57.4256 | 1.2499 | 1.0858 | 2616.7
5 | OK-4-WL-74 | 11.5784 | 5.5651 | 0.28242 | 3.5213e-05 | 0.00067208 | 0.28241 | -13.0035 | 1.2452 | 1.5546 | 665.4
6 | OK-4-WL-117 | 10.6804 | 2.9587 | 0.28192 | 3.4327e-05 | 0.00062963 | 0.2819 | -30.6901 | 1.2139 | -1.2443 | 1336.1
7 | OK-4-WL-118 | 29.01 | 1.1527 | 0.28263 | 5.6085e-05 | 0.0016474 | 0.28262 | -5.382 | 1.9833 | 6.5252 | 561.1
8 | OK-4-WL-328 | 17.8149 | 3.5391 | 0.28261 | 3.9332e-05 | 0.0011016 | 0.28261 | -6.1074 | 1.3909 | 1.0908 | 334.4
9 | OK-4-WL-67 | 11.4429 | 4.0248 | 0.28192 | 2.7506e-05 | 0.00068355 | 0.2819 | -30.5914 | 0.97268 | 1.5902 | 1460.5
10 | OK-4-WL-68 | 11.8006 | 3.2092 | 0.28105 | 3.4663e-05 | 0.00066792 | 0.28101 | -61.4882 | 1.2258 | -2.6731 | 2639.7
11 | OK-4-WL-69 | 23.0458 | 3.8305 | 0.28252 | 2.8924e-05 | 0.0014613 | 0.2825 | -9.5156 | 1.0228 | 1.2262 | 503.8
12 | OK-4-WL-101 | 18.8025 | 4.0103 | 0.2821 | 3.6952e-05 | 0.0010859 | 0.28208 | -24.348 | 1.3067 | -1.8024 | 1040.3
13 | OK-4-WL-105 | 19.8323 | 3.5553 | 0.28221 | 3.6835e-05 | 0.0010933 | 0.28221 | -20.1754 | 1.3026 | -10.825 | 434.4
14 | OK-4-WL-104 | 9.1392 | 3.8547 | 0.28248 | 2.8126e-05 | 0.00052218 | 0.28247 | -10.8306 | 0.99461 | -1.8309 | 410.6
15 | OK-4-WL-60 | 17.4099 | 3.486 | 0.28207 | 3.0208e-05 | 0.0009644 | 0.28205 | -25.2982 | 1.0682 | 3.6733 | 1327.5
16 | OK-4-WL-96 | 11.8367 | 3.1822 | 0.28222 | 2.3199e-05 | 0.00067789 | 0.28221 | -19.9933 | 0.82038 | 4.8302 | 1129.5
17 | OK-4-WL-42 | 6.058 | 2.7037 | 0.28175 | 3.5266e-05 | 0.00037343 | 0.28174 | -36.5457 | 1.2471 | 2.6105 | 1755.4
18 | OK-4-WL-21 | 16.2344 | 3.9296 | 0.28248 | 3.118e-05 | 0.00094234 | 0.28247 | -10.883 | 1.1026 | 1.1144 | 553.5
19 | OK-4-WL-81 | 11.9787 | 3.3652 | 0.28183 | 3.3003e-05 | 0.00069145 | 0.2818 | -33.9017 | 1.1671 | 2.3439 | 1642.4
20 | OK-4-WL-83 | 25.4493 | 3.6496 | 0.2825 | 2.5377e-05 | 0.0015162 | 0.28248 | -10.1644 | 0.89741 | -0.47302 | 455.6
21 | OK-4-WL-113 | 13.3842 | 4.4923 | 0.28127 | 3.6047e-05 | 0.00079931 | 0.28123 | -53.496 | 1.2747 | 1.8279 | 2495.2
22 | OK-4-WL-112 | 17.5383 | 3.8134 | 0.28151 | 2.9862e-05 | 0.0011906 | 0.28147 | -44.9433 | 1.056 | -4.5462 | 1856.3
23 | OK-4-WL-40 | 15.3077 | 3.8427 | 0.28165 | 3.468e-05 | 0.00089651 | 0.28162 | -40.0504 | 1.2264 | -1.3118 | 1765
24 | OK-4-WL-36 | 13.171 | 3.4605 | 0.28215 | 3.2069e-05 | 0.00073 | 0.28214 | -22.5166 | 1.1341 | -10.019 | 573.4
25 | OK-4-WL-47 | 10.1344 | 3.9701 | 0.282 | 3.5308e-05 | 0.00056163 | 0.28199 | -27.7702 | 1.2486 | -15.3122 | 569
26 | OK-4-WL-28 | 0.54279 | 3.9288 | 0.28151 | 3.1756e-05 | 2.6184e-05 | 0.28151 | -45.1417 | 1.123 | -32.1544 | 584.6
27 | OK-4-WL-347 | 8.7223 | 3.7904 | 0.28162 | 2.8108e-05 | 0.00050116 | 0.2816 | -41.242 | 0.99397 | -0.2953 | 1841.8
28 | OK-4-WL-123 | 14.8014 | 3.7912 | 0.28252 | 3.2806e-05 | 0.00080099 | 0.28251 | -9.3217 | 1.1601 | 2.9071 | 561.6
29 | OK-4-WL-122 | 28.356 | 3.5588 | 0.28229 | 2.9295e-05 | 0.0016827 | 0.28227 | -17.5468 | 1.036 | -5.9918 | 545.9
30 | OK-4-WL-332 | 28.0665 | 3.1019 | 0.28269 | 3.5067e-05 | 0.0015559 | 0.28268 | -3.3546 | 1.2401 | 6.0154 | 440.8
31 | OK-4-WL-62 | 25.8772 | 2.4609 | 0.28243 | 3.5757e-05 | 0.0015282 | 0.2824 | -12.525 | 1.2644 | 12.1483 | 1151.3
32 | OK-4-WL-63 | 8.6384 | 3.7749 | 0.28104 | 3.2486e-05 | 0.00053528 | 0.28101 | -61.6977 | 1.1488 | -0.91636 | 2714.6
33 | OK-4-WL-107 | 21.771 | 2.4523 | 0.28167 | 3.6546e-05 | 0.0012564 | 0.28163 | -39.3317 | 1.2924 | 3.8283 | 1983.2
34 | OK-4-WL-17 | 22.8779 | 2.9981 | 0.28121 | 3.6836e-05 | 0.0013888 | 0.28114 | -55.7352 | 1.3026 | 3.9818 | 2735.8
35 | OK-4-WL-16 | 7.2095 | 3.8249 | 0.28223 | 2.8838e-05 | 0.0003915 | 0.28222 | -19.5842 | 1.0198 | 2.7718 | 1009.8
36 | OK-4-WL-193 | 10.6949 | 4.3568 | 0.28245 | 2.6282e-05 | 0.00058016 | 0.28245 | -11.6715 | 0.92941 | 0.65661 | 562.5
37 | OK-4-WL-194 | 15.0592 | 3.7199 | 0.28222 | 3.1561e-05 | 0.00087025 | 0.2822 | -20.0672 | 1.1161 | 3.6417 | 1085.7
38 | OK-4-WL-261 | 39.2051 | 3.1545 | 0.28277 | 2.647e-05 | 0.0023502 | 0.28275 | -0.62257 | 0.93605 | 6.6232 | 349.8
39 | OK-4-WL-216 | 11.3223 | 3.9498 | 0.28238 | 2.9436e-05 | 0.00066642 | 0.28237 | -14.3344 | 1.0409 | 0.39844 | 673.3
40 | OK-4-WL-219 | 12.4459 | 3.7653 | 0.28143 | 3.0441e-05 | 0.00083097 | 0.2814 | -47.8842 | 1.0765 | -4.1995 | 1982.9
41 | OK-4-WL-239 | 16.0878 | 4.6451 | 0.28245 | 3.8166e-05 | 0.00090343 | 0.28243 | -11.9121 | 1.3497 | 5.5606 | 802.9
42 | OK-4-WL-253 | 13.1279 | 3.1487 | 0.28121 | 3.1489e-05 | 0.00086205 | 0.28117 | -55.5819 | 1.1135 | -2.0896 | 2419.9
43 | OK-4-WL-203 | 31.9166 | 4.3448 | 0.28181 | 3.1317e-05 | 0.0018936 | 0.28175 | -34.4831 | 1.1074 | 0.57898 | 1649.2
44 | OK-4-WL-269 | 12.5563 | 3.3787 | 0.28143 | 2.9894e-05 | 0.00074811 | 0.2814 | -47.9105 | 1.0571 | -7.0349 | 1853.5
45 | OK-4-WL-268 | 48.0627 | 4.2007 | 0.28233 | 2.8251e-05 | 0.0026152 | 0.28228 | -16.0254 | 0.99902 | 6.0918 | 1069.7
46 | OK-4-WL-270 | 13.7793 | 3.2095 | 0.28109 | 3.4788e-05 | 0.00080016 | 0.28104 | -60.0881 | 1.2302 | -0.5177 | 2682.7
47 | OK-4-WL-250 | 21.0636 | 4.4811 | 0.28211 | 2.976e-05 | 0.0013441 | 0.28208 | -24.0157 | 1.0524 | 0.7087 | 1148.5
48 | OK-4-WL-249 | 17.9422 | 4.2572 | 0.28163 | 2.5669e-05 | 0.0011118 | 0.2816 | -40.8006 | 0.90771 | -12.108 | 1322.9
49 | OK-4-WL-248 | 14.4472 | 4.134 | 0.2822 | 3.667e-05 | 0.00095014 | 0.28218 | -20.6667 | 1.2967 | 5.3061 | 1190.9
50 | OK-4-WL-274 | 29.03 | 4.8139 | 0.2814 | 2.8561e-05 | 0.0016267 | 0.28133 | -49.1534 | 1.01 | -6.5163 | 1984
51 | OK-4-WL-271 | 18.7146 | 3.1329 | 0.28218 | 3.9041e-05 | 0.0010398 | 0.28215 | -21.5496 | 1.3806 | 3.6111 | 1157.4
52 | OK-4-WL-247 | 27.0142 | 3.2027 | 0.28184 | 3.2844e-05 | 0.0014863 | 0.28179 | -33.5059 | 1.1614 | 2.1415 | 1655.1
53 | OK-4-WL-186 | 5.8415 | 3.0981 | 0.28105 | 3.8419e-05 | 0.00034904 | 0.28103 | -61.5272 | 1.3586 | -2.7607 | 2612.9
54 | OK-4-WL-189 | 12.0591 | 3.453 | 0.28188 | 2.6999e-05 | 0.00082487 | 0.28186 | -32.1219 | 0.95477 | -6.4036 | 1176.3
55 | OK-4-WL-256 | 9.8224 | 3.4399 | 0.28266 | 3.6498e-05 | 0.00056605 | 0.28266 | -4.3007 | 1.2907 | 5.4526 | 445.1
56 | OK-4-WL-259 | 21.4482 | 3.8509 | 0.28237 | 2.6592e-05 | 0.0012818 | 0.28236 | -14.6445 | 0.94035 | -3.1541 | 536
57 | OK-4-WL-258 | 28.141 | 3.7679 | 0.28197 | 3.2342e-05 | 0.0015712 | 0.28195 | -28.7249 | 1.1437 | -10.4835 | 856.7
58 | OK-4-WL-257 | 5.8812 | 3.7613 | 0.2825 | 3.0502e-05 | 0.00034143 | 0.2825 | -10.0971 | 1.0786 | -0.30316 | 444.2
59 | OK-4-WL-260 | 17.3485 | 3.8497 | 0.28128 | 3.2028e-05 | 0.0009129 | 0.28123 | -53.2847 | 1.1326 | 2.0843 | 2505.6
60 | OK-4-WL-196 | 21.518 | 3.9655 | 0.28252 | 3.8561e-05 | 0.0012014 | 0.28252 | -9.2117 | 1.3636 | -1.3162 | 367.9
61 | OK-4-WL-233 | 29.8596 | 4.6895 | 0.28246 | 3.1327e-05 | 0.0016801 | 0.28244 | -11.5944 | 1.1078 | 0.53168 | 572.3
62 | OK-4-WL-206 | 6.7154 | 4.7316 | 0.282 | 2.4684e-05 | 0.00044243 | 0.282 | -27.6242 | 0.8729 | -4.7284 | 1036.3
1.2897