## Weibull-thickness
Estimating the volume of tephra deposits: a new simple strategy
Bonadonna, C. & Costa, A. (2011) Estimating the volume of tephra deposits: a new simple strategy, Geology
(please refer to the README file for detailed instructions)
Sqrt(A) (km) | T-Obs (cm) | T-Calc | Residual |  | theta = | 2.2643 | cm
0.24076 | 243.9024 | 305.55 | 0.063885 |  | lambda = | 5.6689 | km
0.42523 | 162.6016 | 110.4181 | 0.103 |  | n = | 0.33874
0.71539 | 81.3008 | 42.946 | 0.22256
1.1953 | 40.6504 | 16.6589 | 0.34832 |  | SSRR = | 2.7039 | <-- minimize this (Sum of Squared Relative Residuals)
1.141 | 39.3701 | 18.1641 | 0.29012 |  |  |  | by varying the cells containing theta, lambda and n using the Solver function
1.7357 | 15.748 | 8.2795 | 0.22491
2.58 | 3.1496 | 3.8925 | 0.055639 |  | volume/mass calculation
4.8124 | 0.7874 | 1.1542 | 0.21695 |  | volume (km3) | volume (m3) | mass (kg)
6.809 | 0.3937 | 0.57626 | 0.21501 |  | 0.0042963 | 4296340.227 | 5370425283.7879
10.2476 | 0.23622 | 0.24949 | 0.0031534 |  | R2 = | 0.95342
16.2313 | 0.15748 | 0.094573 | 0.15957
21.4114 | 0.07874 | 0.051871 | 0.11644 |  | deposit density (kg/m3)
28.7229 | 0.03937 | 0.027021 | 0.098385 |  | 1250
45.4616 | 0.015748 | 0.0094142 | 0.16176
60.9407 | 0.007874 | 0.0046841 | 0.16412
76.5257 | 0.003937 | 0.0026821 | 0.10161
108.8112 | 0.0007874 | 0.0011008 | 0.15844
|  |  |  | Data from Bonadonna and Houghton (2005): |  |  |  | Ruapehu 1996 eruption
Bonadonna, C., and B.F. Houghton, Total grainsize distribution and volume of tephra-fall deposits, Bulletin of Volcanology, 67:441-456, 2005

## Weibull-mass-area
Estimating the volume of tephra deposits: a new simple strategy
Bonadonna, C. & Costa, A. (2011) Estimating the volume of tephra deposits: a new simple strategy, Geology
(please refer to the README file for detailed instructions)
Sqrt(A) (km) | mass/area-Obs (kg/m2) | mass/area-Calc | Residual |  | theta = | 25.2652 | kg/m2
0.24076 | 3000 | 3760.3071 | 0.06423 |  | lambda = | 6.0501 | km
0.42523 | 2000 | 1367.3863 | 0.10005 |  | n = | 0.3469
0.71539 | 1000 | 534.8456 | 0.21637
1.1953 | 500 | 208.6033 | 0.33965 |  | SSRR = | 2.6788 | <-- minimize this (Sum of Squared Relative Residuals)
1.141 | 500 | 227.3407 | 0.29737 |  |  |  | by varying the cells containing theta, lambda and n using the Solver function
1.7357 | 200 | 104.0737 | 0.23005
2.58 | 40 | 49.1198 | 0.051982 |  | mass/volume calculation
4.8124 | 10 | 14.6453 | 0.21579 |  | mass (kg) | volume (m3) | volume (km3)
6.809 | 5 | 7.3318 | 0.21749 |  | 5331733500.0006 | 4265386.8 | 0.0042654
10.2476 | 3 | 3.1826 | 0.0037052 |  | R2 = | 0.95395
16.2313 | 2 | 1.209 | 0.15643
21.4114 | 1 | 0.66357 | 0.11318 |  | deposit density (kg/m3)
28.7229 | 0.5 | 0.34574 | 0.095185 |  | 1250
45.4616 | 0.2 | 0.12033 | 0.15869
60.9407 | 0.1 | 0.059764 | 0.16189
76.5257 | 0.05 | 0.03415 | 0.10048
108.8112 | 0.01 | 0.013953 | 0.15628
|  |  |  | Data from Bonadonna and Houghton (2005): |  |  |  | Ruapehu 1996 eruption
Bonadonna, C., and B.F. Houghton, Total grainsize distribution and volume of tephra-fall deposits, Bulletin of Volcanology, 67:441-456, 2005

## Solver for Macs
In Excel 2008 and 2011 the "Solver" function is located on the "Tools" menu.
If you do not see it there, you may have to add it using the "Tools, Add-Ins" menu item or download it from www.solver.com/mac (or other providers). .
Then you need to choose the settings as shown in the "Solver-settings" below.

## Solver for Windows
In order to install "Solver" in Excel 2007/2010 you need to:
1) Open Microsoft Office Excel 2007/2010.
2) Click the Office Button (top left "bubble") for Excel 2007 or “File” for Excel 2010.
3) Click Excel Options (Bottom right.)
4) Click Add-Ins.
5) Click Go (Bottom middle)
6) Check the box for Solver Add-In.
7) Click OK.
8) If prompted that Solver is not installed, click Yes to install. Insert the install media if prompted.
9) Verify that Solver is installed by clicking the Data tab and look for Solver in the Analysis box.
Then you need to choose the settings as shown in the "Solver-settings" below.