## Sheet1
b axis (D) | Pivot angle (φ) | Bearing angle (β) | Protrusion (P) | Exposed area (Aprop) | Matrix fraction (fM) | Critical shear stress (τc) | Dimensionless critical shear stress (τ*c)
mm | degrees | degrees | mm | - | - | Pa |  | X-ray computed tomography reveals that grain protrusion controls critical entrainment shear stress in fluvial gravels
30.321 | 36.535 | 4.2892 | 22.196 | 0.82835 | 0 | 37.04 | 0.07547 | Rebecca A. Hodge, Hal Voepel, Julian Leyland, David A. Sear, Sharif Ahmed
63.357 | 90.289 | 64.44 | 19.797 | 0.34909 | 0.0023376 | 207.45 | 0.20228
29.377 | 41.429 | 56.31 | 17.997 | 0.87023 | 0.0013335 | 38.704 | 0.081393 | Geometric properties and critical shear stress for 1092 water-worked grains.
57.014 | 31.916 | 50.711 | 18.597 | 0.24886 | 0.00025824 | 115.05 | 0.12466 | Grain geometry was measured using X-ray computed tomography, and critical shear stress was calculated using a new grain entrainment model.
53.531 | 125.82 | 2.3533 | 14.998 | 0.21813 | 0.003797 | 181.08 | 0.20899 | Grains with values of NaN/Inf were excluded from the relevant analysis.
24.303 | 55.757 | 43.531 | 13.198 | 0.56131 | 0.0036881 | 58.716 | 0.14926 | D50 = 23 mm
68.215 | 146.81 | 8.3659 | 14.998 | 0.12033 | 0.0024658 | 262.3 | 0.23756
46.943 | 81.871 | 9.5931 | 10.198 | 0.25643 | 0.0021025 | 333.96 | 0.43951
32.113 | 76.629 | 56.31 | 7.7987 | 0.32945 | 0.0018695 | 315.03 | 0.60607
26.187 | 112.57 | 1.8476 | 7.7987 | 0.20831 | 0.0073209 | 319.85 | 0.7546
16.313 | 50.214 | 32.735 | 13.198 | 0.66924 | 0 | 73.117 | 0.2769
25.622 | 98.385 | 74.219 | 9.5984 | 0.37749 | 0.00043545 | 206.36 | 0.49757
17.565 | 91.528 | 79.216 | 2.9995 | 0.19273 | 0.0040032 | 852.37 | 2.998
36.813 | 135.55 | 10.305 | 8.9985 | 0.26527 | 0.00030102 | 387.98 | 0.6511
7.0849 | 62.848 | 6.3402 | 5.999 | 0.71172 | 0 | 54.834 | 0.47815
15.381 | 57.442 | 4.9697 | 9.5984 | 0.47936 | 0 | 16.211 | 0.065112
22.189 | 90.413 | 43.152 | 2.3996 | 0.11111 | 0.00090171 | 1027.6 | 2.8613
6.3624 | 62.639 | 15.945 | 5.3991 | 0.59854 | 0 | 97.266 | 0.94446
34.707 | 168.42 | 14.5 | 6.5989 | 0.14792 | 0.0069097 | 627.39 | 1.1168
31.799 | 67.833 | 75.379 | 6.5989 | 0.23516 | 0.0026025 | 436.04 | 0.84714
17.481 | 119.95 | 28.61 | 6.5989 | 0.20699 | 0.00030694 | 266.53 | 0.94192
17.917 | 71.163 | 75.466 | 7.1988 | 0.2726 | 0.0003296 | 228.3 | 0.78717
26.476 | 0.087035 | 5.1944 | 8.9985 | 0.59191 | 0 | 0.43945 | 0.0010254
34.743 | 179.25 | 88.727 | 2.3996 | 0.045057 | 0.0012307 | 2278.1 | 4.051
11.214 | 114.14 | 60.255 | 1.1998 | 0.085616 | 0.0019512 | 3843.8 | 21.176
23.329 | 149.32 | 36.027 | 8.9985 | 0.33701 | 0.0030469 | 64.319 | 0.17033
27.353 | 121.09 | 20.41 | 2.9995 | 0.13757 | 0.0044776 | 1004.9 | 2.2696
34.267 | 15.225 | 29.445 | 10.798 | 0.28264 | 0.0031423 | 167.2 | 0.30145
30.133 | 52.755 | 40.101 | 7.1988 | 0.19989 | 0.00047363 | 348.24 | 0.71399
11.039 | 21.925 | 8.7462 | 2.9995 | 0.41178 | 0 | 107.81 | 0.60338
17.361 | 54.644 | 39.472 | 7.1988 | 0.33758 | 0.0011115 | 157.46 | 0.56034
29.126 | 168.62 | 0 | 2.9995 | 0.039026 | 0.0014712 | 495.12 | 1.0502
28.693 | 124.29 | 62.784 | 7.7987 | 0.15435 | 0.0047592 | 328.72 | 0.70778
8.4059 | 63.037 | 26.565 | 5.3991 | 0.64466 | 0 | 99.756 | 0.73317
20.145 | 122.83 | 22.834 | 2.9995 | 0.060426 | 0.0022762 | 1347.7 | 4.1328
5.9738 | 146.6 | 36.87 | 0.5999 | 0.10185 | 0 | 2350 | 24.303
18.192 | 172.92 | 8.1301 | 2.9995 | 0.14831 | 0.00818 | 290.63 | 0.98694
12.673 | 50.555 | 20.556 | 2.3996 | 0.23047 | 0.0011351 | 406.25 | 1.9805
17.901 | 64.626 | 82.405 | 11.398 | 0.33635 | 0.00083287 | 939.58 | 3.2426
26.34 | 83.75 | 15.255 | 3.5994 | 0.32921 | 0.0035868 | 562.35 | 1.319
12.467 | 91.512 | 53.973 | 2.9995 | 0.51515 | 0 | 483.79 | 2.3974
26.835 | 0.79108 | 81.724 | 4.7992 | 0.1278 | 0.00071053 | 312.7 | 0.71989
32.825 | 33.355 | 90 | 1.1998 | 0.015597 | 0.00077442 | 10187 | 19.173
25.363 | 51.557 | 60.945 | 3.5994 | 0.099387 | 0 | 1029.7 | 2.5081
13.937 | 17.086 | 22.834 | 3.5994 | 0.28224 | 0.005299 | 127.83 | 0.56664
31.248 | 32.349 | 71.565 | 1.1998 | 0.037945 | 0.0013945 | 2844.1 | 5.6231
28.527 | 41.686 | 86.055 | 2.9995 | 0.079149 | 0.0037092 | 1616.1 | 3.4999
29.865 | 78.378 | 81.027 | 5.3991 | 0.32541 | 0.00020218 | 425.35 | 0.8799
9.8709 | 98.352 | 67.38 | 3.5994 | 0.44271 | 0.0013908 | 378.91 | 2.3715
52.96 | 49.353 | 79.019 | 18.597 | 0.60496 | 0.00012804 | 190.38 | 0.22209
28.114 | 71.771 | 15.255 | 22.196 | 0.82791 | 0.00078715 | 41.129 | 0.09038
40.381 | 30.281 | 67.166 | 22.196 | 0.72089 | 0 | 77.049 | 0.11788
35.266 | 72.857 | 8.1301 | 14.998 | 0.46131 | 0 | 76.048 | 0.13322
24.749 | 54.174 | 36.158 | 13.198 | 0.49425 | 0.00070016 | 95.618 | 0.23869
23.336 | 2.0053 | 56.976 | 10.198 | 0.52555 | 0.0026987 | 18.103 | 0.047926
40.496 | 145.43 | 47.045 | 4.7992 | 0.1792 | 0.0020545 | 698.72 | 1.066
19.95 | 21.871 | 51.34 | 10.798 | 0.75966 | 0 | 43.378 | 0.13433
28.447 | 33.185 | 22.834 | 17.997 | 0.61721 | 0 | 40.505 | 0.087968
26.285 | 5.1244 | 11.041 | 17.397 | 0.76048 | 0.0047728 | 6.2775 | 0.014755
60.293 | 107.36 | 71.147 | 16.197 | 0.2964 | 0.0032141 | 196.98 | 0.20184
17.715 | 49.585 | 37.875 | 8.3986 | 0.61581 | 0.0036928 | 102.92 | 0.35893
39.063 | 2.7742 | 1.9415 | 10.198 | 0.37019 | 9.6918e-05 | 33.157 | 0.05244
16.888 | 5.8362 | 82.235 | 10.798 | 0.83986 | 0.0012495 | 51.709 | 0.18916
25.725 | 109.99 | 5.856 | 5.3991 | 0.17773 | 0.00096548 | 361.1 | 0.86721
36.833 | 24.947 | 90 | 13.798 | 0.43 | 0.00054783 | 474.27 | 0.7955
26.914 | 72.107 | 35.362 | 5.3991 | 0.21975 | 0.0051454 | 481.26 | 1.1047
30.834 | 28.763 | 54.782 | 16.197 | 0.44046 | 0.005696 | 73.973 | 0.14821
32.966 | 18.515 | 88.958 | 10.198 | 0.58993 | 0.0048525 | 231.35 | 0.43355
22.019 | 31.538 | 31.329 | 15.597 | 0.90152 | 0 | 20.728 | 0.058157
18.531 | 3.6759 | 48.991 | 14.998 | 0.66719 | 0.00040816 | 10.468 | 0.034898
30.395 | 153.83 | 55.954 | 2.3996 | 0.031711 | 0.0068636 | 2307 | 4.6892
9.3134 | 9.5964 | 19.654 | 2.3996 | 0.34783 | 0 | 163.28 | 1.0831
20.714 | 131.07 | 53.616 | 8.9985 | 0.72702 | 0.0058034 | 227.56 | 0.67872
18.324 | 168.39 | 37.569 | 1.1998 | 0.12111 | 0.0078681 | 5593.8 | 18.86
29.15 | 134.36 | 14.744 | 6.5989 | 0.19006 | 0.0072072 | 568.07 | 1.204
8.6327 | 93.002 | 26.565 | 1.7997 | 0.27429 | 0 | 1395.3 | 9.9855
27.834 | 110.17 | 62.021 | 5.999 | 0.13437 | 0.0078059 | 576.84 | 1.2803
22.532 | 116.31 | 90 | 0.5999 | 0.025 | 0.0016356 | 7512.9 | 20.6
14.828 | 82.516 | 90 | 4.7992 | 0.19429 | 0.0052002 | 566.65 | 2.3609
30.792 | 70.19 | 66.501 | 9.5984 | 0.33235 | 0.0020478 | 561.94 | 1.1274
17.624 | 87.196 | 85.601 | 8.9985 | 0.41474 | 0.011242 | 105.57 | 0.37006
11.41 | 100 | 57.265 | 6.5989 | 0.33327 | 0.015968 | 233.89 | 1.2664
9.7849 | 75.832 | 47.726 | 5.3991 | 0.47718 | 0.004008 | 195.26 | 1.2329
17.262 | 78.732 | 51.843 | 4.7992 | 0.22463 | 0.049569 | 559.11 | 2.0011
30.127 | 178.57 | 43.363 | 1.7997 | 0.033639 | 0.022989 | 4306.3 | 8.8307
16.432 | 36.172 | 2.6026 | 2.3996 | 0.093717 | 0.0055908 | 909.62 | 3.4199
18.186 | 88.678 | 86.82 | 0.5999 | 0.052126 | 0.0098417 | 7420.7 | 25.208
11.614 | 140.52 | 47.291 | 4.1993 | 0.26108 | 0.0019802 | 416.21 | 2.2139
20.001 | 44.934 | 90 | 4.7992 | 0.19228 | 0.0098542 | 772.61 | 2.3865
16.711 | 59.288 | 27.897 | 2.9995 | 0.11169 | 0 | 714.7 | 2.6423
11.621 | 60.456 | 34.992 | 3.5994 | 0.10854 | 0.00090909 | 1143.2 | 6.0774
20.287 | 31.382 | 19.654 | 0.5999 | 0.028846 | 0.0031124 | 5373 | 16.362
21.93 | 167.46 | 2.6026 | 1.1998 | 0.044944 | 0.034749 | 7246.9 | 20.415
29.699 | 122.06 | 26.565 | 0.5999 | 0.013676 | 0.0086379 | 10165 | 21.144
20.388 | 34.908 | 27.646 | 6.5989 | 0.44462 | 0.00036023 | 144.26 | 0.43715
17.451 | 10.44 | 0 | 10.798 | 0.58575 | 0 | 19.824 | 0.070182
8.027 | 23.007 | 7.125 | 4.1993 | 0.35765 | 0.01145 | 145.31 | 1.1184
9.5671 | 119.14 | 32.005 | 1.1998 | 0.093496 | 0 | 1850 | 11.946
8.9692 | 19.221 | 5.7106 | 1.7997 | 0.26036 | 0.0030075 | 426.56 | 2.9382
18.234 | 63.659 | 35.538 | 3.5994 | 0.21109 | 0.0055205 | 771.48 | 2.6139
15.043 | 41.892 | 38.66 | 5.999 | 0.23666 | 0.0061941 | 171.97 | 0.70626
8.6602 | 95.401 | 75.964 | 1.1998 | 0.23684 | 0 | 1135.9 | 8.1035
7.5937 | 111.81 | 29.055 | 0.5999 | 0.13274 | 0 | 2378.1 | 19.348
12.226 | 123.32 | 11.31 | 0.5999 | 0.040541 | 0.0088203 | 6975 | 35.247
8.9898 | 80.043 | 30.964 | 1.7997 | 0.26174 | 0.0018797 | 521.88 | 3.5864
21.478 | 95.9 | 34.695 | 1.7997 | 0.079153 | 0.0016129 | 2660.4 | 7.6525
32.372 | 61.95 | 21.801 | 14.998 | 0.70162 | 0.0018315 | 100.63 | 0.19206
37.365 | 67.962 | 28.926 | 17.397 | 0.62157 | 0.0010757 | 154.45 | 0.25537
32.433 | 67.588 | 34.992 | 13.798 | 0.41868 | 0.0017918 | 122.57 | 0.23348
38.181 | 58.309 | 3.2705 | 16.197 | 0.6673 | 0.0062299 | 106.72 | 0.17268
15.727 | 38.565 | 0 | 13.198 | 0.88496 | 0 | 11.316 | 0.044451
20.809 | 51.837 | 46.548 | 13.798 | 0.73402 | 0 | 59.546 | 0.17678
70.284 | 168.24 | 1.8882 | 16.797 | 0.19899 | 0.012422 | 89.417 | 0.078598
24.891 | 47.295 | 2.2906 | 13.198 | 0.58934 | 0 | 69.234 | 0.17184
43.58 | 87.686 | 35.166 | 7.7987 | 0.3212 | 0.0027174 | 272.56 | 0.38639
61.609 | 85.881 | 29.638 | 14.398 | 0.23231 | 0.0072909 | 378.83 | 0.37988
26.035 | 26.255 | 63.435 | 10.198 | 0.51566 | 0.0021371 | 142.61 | 0.33839
19.401 | 41.45 | 55.491 | 14.398 | 0.70704 | 0.0050394 | 58.853 | 0.18741
20.72 | 85.96 | 25.346 | 8.3986 | 0.42211 | 0.0059316 | 178.28 | 0.53158
22.978 | 90.843 | 41.987 | 8.3986 | 0.41042 | 0.00051086 | 171.48 | 0.46107
30.652 | 53.304 | 47.291 | 14.398 | 0.56406 | 0 | 129.53 | 0.26107
23.818 | 58.921 | 73.61 | 1.7997 | 0.076142 | 0.0049598 | 2702.9 | 7.0109
11.651 | 27.714 | 48.814 | 7.7987 | 0.66006 | 0 | 61.475 | 0.32598
30.763 | 92.211 | 12.995 | 2.3996 | 0.055092 | 0.0031672 | 2025.9 | 4.0684
45.852 | 4.6055 | 21.194 | 10.198 | 0.27067 | 0 | 63.597 | 0.085688
10.344 | 21.666 | 63.435 | 2.9995 | 0.41964 | 0 | 225.2 | 1.3449
18.188 | 139.65 | 15.255 | 2.3996 | 0.13958 | 0.0030105 | 849.8 | 2.8866
12.883 | 112.64 | 45 | 1.7997 | 0.08206 | 0.011177 | 2336.7 | 11.205
55.33 | 8.4851 | 90 | 7.1988 | 0.10951 | 0.010719 | 1516 | 1.6927
20.59 | 70.661 | 2.7263 | 5.3991 | 0.32503 | 0.023461 | 304.5 | 0.91367
7.7144 | 20.764 | 84.289 | 0.5999 | 0.088235 | 0.0018868 | 3406.3 | 27.279
22.823 | 130.86 | 33.232 | 8.9985 | 0.28922 | 0.0015757 | 266.92 | 0.72253
14.61 | 29.062 | 13.392 | 7.7987 | 0.49841 | 0 | 43.506 | 0.18397
30.677 | 81.569 | 90 | 8.3986 | 0.56503 | 0 | 519.71 | 1.0466
17.38 | 22.309 | 5.9061 | 4.7992 | 0.20952 | 0 | 327.25 | 1.1632
8.5843 | 71.136 | 0 | 2.3996 | 0.38406 | 0.011013 | 447.27 | 3.2189
9.3554 | 65.707 | 26.565 | 1.1998 | 0.14754 | 0.0047483 | 2539.1 | 16.767
29.232 | 91.169 | 2.5448 | 8.9985 | 0.47767 | 0.0008221 | 220.4 | 0.4658
23.074 | 12.442 | 43.831 | 4.7992 | 0.23054 | 0 | 203.25 | 0.54418
19.359 | 55.643 | 35.838 | 2.3996 | 0.16058 | 0.0050901 | 888.28 | 2.8347
38.619 | 170.14 | 35.538 | 0.5999 | 0.0057323 | 0.01868 | 48568 | 77.695
20.075 | 87.695 | 45 | 5.999 | 0.3528 | 0 | 152.03 | 0.46784
27.288 | 56.732 | 61.928 | 7.1988 | 0.29389 | 0.0025689 | 543.46 | 1.2304
18.963 | 88.304 | 65.225 | 4.7992 | 0.53509 | 0.00097308 | 380.66 | 1.2402
29.051 | 115.41 | 15.255 | 6.5989 | 0.19307 | 0 | 422.08 | 0.8976
28.131 | 60.401 | 16.39 | 5.999 | 0.27578 | 0.00071212 | 348.3 | 0.76492
40.97 | 143.99 | 51.843 | 1.7997 | 0.016043 | 0.0089595 | 8928.1 | 13.463
20.144 | 48.228 | 7.125 | 7.1988 | 0.47494 | 0.003833 | 179.27 | 0.54981
31.014 | 104.11 | 50.477 | 4.7992 | 0.18545 | 0 | 701.39 | 1.3972
18.025 | 15.688 | 46.848 | 0.5999 | 0.068085 | 0 | 3507.8 | 12.023
14.514 | 84.773 | 63.435 | 0.5999 | 0.041451 | 0.0062035 | 6001.6 | 25.546
10.203 | 56.784 | 38.66 | 4.1993 | 0.4898 | 0.0092838 | 215.63 | 1.3057
18.659 | 109.83 | 3.8141 | 1.1998 | 0.064302 | 0.0097137 | 3153 | 10.44
13.203 | 78.543 | 51.843 | 1.1998 | 0.13043 | 0.0016502 | 2635.9 | 12.334
41.686 | 11.939 | 70.253 | 23.396 | 0.69221 | 0.0003311 | 51.937 | 0.076973
57.2 | 29.794 | 84.226 | 18.597 | 0.42074 | 0.001097 | 544.99 | 0.58862
58.315 | 74.418 | 49.686 | 12.598 | 0.1502 | 0.0047455 | 491.33 | 0.52053
29.053 | 22.79 | 30.324 | 19.797 | 0.66256 | 0.005041 | 41.142 | 0.087487
30.932 | 62.287 | 0 | 5.999 | 0.17156 | 0.0060284 | 273.79 | 0.54683
43.499 | 90.987 | 88.452 | 6.5989 | 0.21895 | 0.00051912 | 811.88 | 1.1531
37.147 | 10.166 | 14.534 | 14.398 | 0.38632 | 0 | 73.215 | 0.12177
35.195 | 57.089 | 61.699 | 10.798 | 0.32439 | 0.00043415 | 225.71 | 0.39619
24.906 | 103.15 | 36.87 | 1.1998 | 0.034423 | 0.0039195 | 3636 | 9.0191
25.73 | 27.242 | 43.919 | 4.7992 | 0.13097 | 0.0033392 | 450.59 | 1.0819
60.032 | 152.6 | 1.5482 | 10.198 | 0.11882 | 0.009117 | 319.37 | 0.32867
33.035 | 19.337 | 27.255 | 12.598 | 0.43516 | 0.002001 | 126.68 | 0.23691
28.013 | 73.285 | 26.565 | 10.198 | 0.51372 | 0.0022891 | 196.07 | 0.43241
31.647 | 2.8511 | 3.3665 | 1.7997 | 0.032189 | 0.0079681 | 2388.5 | 4.6628
54.811 | 128.14 | 90 | 8.3986 | 0.13776 | 0.0037363 | 914.39 | 1.0306
47.331 | 132.27 | 15.186 | 9.5984 | 0.10357 | 0.011156 | 677.72 | 0.88461
26.767 | 97.434 | 20.323 | 1.7997 | 0.042882 | 0.013483 | 3567.8 | 8.2347
21.706 | 56.825 | 7.7652 | 8.3986 | 0.45042 | 0.02436 | 125.63 | 0.35757
30.15 | 61.293 | 63.435 | 7.1988 | 0.23549 | 0.0082506 | 416.87 | 0.8542
29.236 | 84.69 | 67.62 | 8.9985 | 0.35527 | 0.0070488 | 844.73 | 1.7851
26.624 | 112.41 | 19.44 | 0.5999 | 0.015893 | 0.002369 | 10420 | 24.178
29.028 | 73.488 | 39.56 | 1.1998 | 0.04572 | 0.0047948 | 3391.3 | 7.2176
39.099 | 106.66 | 53.326 | 2.9995 | 0.074312 | 0.0035663 | 1503.7 | 2.376
50.514 | 48.877 | 56.575 | 25.796 | 0.56848 | 0 | 137.35 | 0.16798
64.323 | 57.063 | 55.905 | 13.798 | 0.34657 | 0.00033074 | 326.86 | 0.31394
33.965 | 95.154 | 39.806 | 16.197 | 0.44899 | 0.00090511 | 82.796 | 0.1506
32.264 | 37.971 | 85.333 | 19.797 | 0.80119 | 0 | 231.45 | 0.44319
31.556 | 55.66 | 8.1301 | 19.197 | 0.68946 | 0 | 54.589 | 0.10687
34.295 | 8.4993 | 22.109 | 20.997 | 0.70305 | 0.001125 | 9.9001 | 0.017834
59.006 | 2.5916 | 42.51 | 8.3986 | 0.20892 | 0 | 138.06 | 0.14455
30.564 | 65.989 | 9.8658 | 8.3986 | 0.24222 | 0 | 265.91 | 0.53749
22.01 | 56.003 | 51.009 | 14.398 | 0.60436 | 0 | 78.368 | 0.21997
28.586 | 80.364 | 32.735 | 9.5984 | 0.4371 | 0.0023897 | 228.29 | 0.49339
30.455 | 64.251 | 67.068 | 10.798 | 0.68231 | 0 | 187.41 | 0.38018
52.263 | 30.11 | 39.289 | 10.798 | 0.31251 | 0.0011698 | 185.33 | 0.21908
25.261 | 61.277 | 90 | 10.798 | 0.43888 | 0.0015779 | 1410.5 | 3.4497
14.972 | 56.58 | 38.157 | 5.3991 | 0.42098 | 0.0013089 | 197.92 | 0.81672
25.187 | 97.23 | 3.0128 | 5.999 | 0.17819 | 0.0020047 | 327.83 | 0.80412
21.318 | 79.114 | 87.274 | 7.7987 | 0.34886 | 0.0022756 | 341.58 | 0.98987
29.195 | 110.78 | 12.804 | 7.7987 | 0.24719 | 0 | 325.27 | 0.6883
24.471 | 102.22 | 60.068 | 7.7987 | 0.2334 | 0.00061275 | 363.98 | 0.91891
46.672 | 106.11 | 5.9645 | 9.5984 | 0.24714 | 0.0027378 | 377.47 | 0.49966
28.549 | 89.256 | 12.339 | 7.7987 | 0.44464 | 0.0012094 | 225.37 | 0.4877
27.912 | 94.792 | 40.601 | 6.5989 | 0.21137 | 0.0037022 | 465.41 | 1.0301
20.118 | 70.849 | 34.216 | 10.798 | 0.70117 | 0.00057257 | 106.85 | 0.32812
31.036 | 108.42 | 31.799 | 7.1988 | 0.15947 | 0.0019318 | 399.97 | 0.79617
23.527 | 72.686 | 62.447 | 2.9995 | 0.14883 | 0.00025927 | 949.68 | 2.4937
23.122 | 50.704 | 30.964 | 7.7987 | 0.3464 | 0.0015342 | 153.67 | 0.41059
24.974 | 102.25 | 71.565 | 3.5994 | 0.15907 | 0.001336 | 673.93 | 1.6672
14.681 | 92.267 | 79.216 | 3.5994 | 0.34409 | 0 | 495.8 | 2.0864
19.815 | 62.685 | 82.875 | 8.9985 | 0.52709 | 0 | 403.32 | 1.2575
24.344 | 12.992 | 46.848 | 7.7987 | 0.36687 | 0.011898 | 157.24 | 0.39903
29.893 | 31.084 | 30.964 | 3.5994 | 0.12523 | 0.00033881 | 495.95 | 1.025
32.501 | 64.109 | 90 | 2.9995 | 0.042535 | 0.0020685 | 2950.9 | 5.6092
26.426 | 76.06 | 70.866 | 2.9995 | 0.098462 | 0 | 897.51 | 2.0983
19.306 | 56.441 | 35.218 | 1.1998 | 0.060241 | 0 | 2242 | 7.1745
13.023 | 105.04 | 26.565 | 2.3996 | 0.14955 | 0 | 739.06 | 3.506
19.867 | 45.697 | 36.87 | 1.7997 | 0.065466 | 0 | 1298.6 | 4.0383
18.939 | 126.98 | 28.811 | 2.9995 | 0.12872 | 0.001801 | 945.8 | 3.0852
19.057 | 3.4382 | 12.804 | 1.7997 | 0.093797 | 0 | 282.42 | 0.91558
20.57 | 93.333 | 7.125 | 3.5994 | 0.18694 | 0.00068074 | 418.55 | 1.2571
22.072 | 58.508 | 90 | 2.3996 | 0.084484 | 0.0043325 | 2024.9 | 5.6678
11.08 | 83.827 | 32.471 | 0.5999 | 0.082707 | 0 | 4104.7 | 22.887
19.479 | 116.77 | 36.87 | 0.5999 | 0.027875 | 0.007913 | 10083 | 31.978
54.884 | 87.644 | 70.346 | 22.196 | 0.36877 | 0.00022833 | 196.32 | 0.22098
36.812 | 75.163 | 25.201 | 15.597 | 0.41362 | 0.000555 | 139.21 | 0.23364
60.31 | 42.089 | 88.781 | 19.797 | 0.49578 | 9.5611e-05 | 610.35 | 0.62522
25.718 | 80.703 | 18.435 | 7.1988 | 0.39971 | 0 | 265.85 | 0.63863
70.924 | 158.59 | 16.417 | 16.197 | 0.33557 | 0.0013579 | 108.85 | 0.094813
65.06 | 150.43 | 53.383 | 12.598 | 0.21166 | 0.00052222 | 365.12 | 0.34671
28.969 | 45.602 | 32.905 | 10.798 | 0.39052 | 0 | 137.1 | 0.29239
21.53 | 26.904 | 7.7652 | 10.198 | 0.53676 | 0.0011876 | 34.808 | 0.099882
24.457 | 79.626 | 33.69 | 6.5989 | 0.2186 | 0 | 436.07 | 1.1016
9.3822 | 24.998 | 21.801 | 7.7987 | 0.63294 | 0 | 27.002 | 0.1778
9.0186 | 35.448 | 84.289 | 1.7997 | 0.35878 | 0 | 956.25 | 6.5506
18.783 | 43.158 | 87.138 | 8.9985 | 0.74722 | 0 | 223.02 | 0.73355
26.054 | 152.09 | 71.565 | 7.7987 | 0.18241 | 0.0018684 | 534.35 | 1.2671
30.759 | 58.443 | 9.7524 | 12.598 | 0.37058 | 0 | 123.01 | 0.24706
10.082 | 46.068 | 45 | 8.3986 | 0.67677 | 0 | 56.006 | 0.34317
10.222 | 81.601 | 13.392 | 2.3996 | 0.41176 | 0 | 361.52 | 2.1851
11.873 | 58.623 | 79.216 | 5.999 | 0.60877 | 0 | 207.13 | 1.0778
11.117 | 68.255 | 60.642 | 5.3991 | 0.68421 | 0.0053715 | 246.73 | 1.3712
15.69 | 93.684 | 51.34 | 5.999 | 0.33259 | 0.00079808 | 268.8 | 1.0584
13.248 | 63.927 | 21.801 | 7.1988 | 0.35632 | 0.0032616 | 118.51 | 0.55262
9.7047 | 42.164 | 48.814 | 7.1988 | 0.35459 | 0 | 83.887 | 0.53402
30.617 | 68.212 | 40.815 | 11.398 | 0.63778 | 0 | 143.22 | 0.289
8.1023 | 44.895 | 86.424 | 4.1993 | 0.45946 | 0 | 437.11 | 3.3329
9.3663 | 53.924 | 21.801 | 5.3991 | 0.70087 | 0 | 96.484 | 0.63641
12.217 | 87.267 | 6.7098 | 5.999 | 0.67189 | 0 | 140.23 | 0.70917
20.489 | 16.803 | 32.905 | 4.7992 | 0.34449 | 0.00064956 | 162.43 | 0.48976
28.872 | 176.4 | 26.565 | 3.5994 | 0.1082 | 0.0013774 | 583.89 | 1.2494
9.4587 | 28.195 | 24.444 | 1.7997 | 0.375 | 0 | 496.09 | 3.2402
7.0815 | 19.247 | 81.254 | 4.1993 | 0.34387 | 0 | 30050 | 262.16
7.7409 | 38.342 | 90 | 4.7992 | 0.71204 | 0 | 337.5 | 2.6936
6.4185 | 12.429 | 59.036 | 1.7997 | 0.51852 | 0 | 217.19 | 2.0905
7.1108 | 85.583 | 63.435 | 1.7997 | 0.37895 | 0 | 403.91 | 3.5092
8.2993 | 29.052 | 45 | 2.9995 | 0.44853 | 0 | 176.37 | 1.3129
9.0202 | 77.005 | 66.038 | 4.7992 | 0.64021 | 0 | 148.54 | 1.0173
11.778 | 51.078 | 90 | 6.5989 | 0.76202 | 0 | 379.3 | 1.9895
9.0914 | 66.952 | 7.125 | 4.1993 | 0.60611 | 0 | 187.5 | 1.2741
51.871 | 93.443 | 67.834 | 7.7987 | 0.073316 | 0 | 1415.1 | 1.6855
11.355 | 6.862 | 34.992 | 4.7992 | 0.094256 | 0.00090009 | 192.19 | 1.0457
9.2868 | 4.8189 | 84.289 | 4.7992 | 0.64585 | 0 | 100.78 | 0.67044
8.1432 | 36.415 | 90 | 0.5999 | 0.14737 | 0 | 2531.3 | 19.204
5.8664 | 116.71 | 90 | 4.7992 | 0.1657 | 0 | 227.73 | 2.3983
6.6339 | 46.387 | 23.962 | 1.1998 | 0.18182 | 0 | 812.5 | 7.5666
8.0139 | 149.33 | 0 | 2.3996 | 0.027273 | 0 | 775 | 5.9746
6.9581 | 106.19 | 80.538 | 2.9995 | 0.0049593 | 0 | 650 | 5.7712
25.478 | 171.46 | 9.4623 | 1.7997 | 0.076451 | 0.00096824 | 575 | 1.3943
22.86 | 47.16 | 26.565 | 1.1998 | 0.056522 | 0 | 2341.7 | 6.3285
36.647 | 115.71 | 90 | 7.7987 | 0.13353 | 0.0016915 | 210.4 | 0.3547
8.6219 | 11.314 | 60.945 | 9.5984 | 0.65435 | 0.0080515 | 27.832 | 0.19943
8.063 | 170.71 | 56.31 | 2.3996 | 0.26282 | 0 | 325 | 2.4902
8.1924 | 95.037 | 90 | 1.7997 | 0.28966 | 0 | 689.84 | 5.2022
2.995 | 57.771 | 68.199 | 2.3996 | 0.43853 | 0 | 239.06 | 4.9313
8.0042 | 130.79 | 55.008 | 0.5999 | 0.16832 | 0 | 2478.1 | 19.127
6.1201 | 149.26 | 50.194 | 2.3996 | 0.22118 | 0 | 2475 | 24.984
13.592 | 68.371 | 14.036 | 4.7992 | 0.23321 | 0 | 231.25 | 1.0511
7.7014 | 0.62573 | 74.055 | 0.5999 | 0.16102 | 0.0025575 | 675 | 5.4148
9.3283 | 96.961 | 23.962 | 1.7997 | 0.28022 | 0 | 873.44 | 5.7847
7.268 | 36.183 | 32.005 | 2.3996 | 0.33511 | 0 | 305.47 | 2.5965
6.0531 | 125.52 | 90 | 0.5999 | 0.10986 | 0 | 4450 | 45.418
7.0307 | 112.89 | 63.435 | 0.5999 | 0.19149 | 0 | 2912.5 | 25.593
68.788 | 176.86 | 54.409 | 2.3996 | 0.033898 | 0.0017972 | 3134.9 | 2.8156
11.885 | 4.4242 | 84.472 | 2.3996 | 0.41341 | 0.00071073 | 500.78 | 2.6031
9.1264 | 115.17 | 20.225 | 0.5999 | 0.14063 | 0 | 5109.4 | 34.587
42.364 | 166.55 | 44.145 | 2.3996 | 0.02225 | 0.0010646 | 6916.7 | 10.087
8.8868 | 122.16 | 90 | 2.9995 | 0.28514 | 0 | 441.41 | 3.0686
6.7046 | 5.5248 | 14.036 | 5.3991 | 0.68268 | 0.007732 | 12.305 | 0.11338
7.279 | 64.207 | 11.31 | 5.3991 | 0.44388 | 0 | 106.35 | 0.90261
6.9454 | 47.143 | 33.69 | 5.3991 | 0.57477 | 0 | 66.992 | 0.5959
9.5006 | 41.315 | 81.87 | 1.1998 | 0.076049 | 0.0030864 | 1643.8 | 10.689
12.518 | 160.98 | 17.65 | 2.3996 | 0.2027 | 0 | 439.84 | 2.1708
8.7206 | 18.249 | 4.0856 | 7.1988 | 0.32733 | 0.066781 | 159.57 | 1.1305
7.208 | 68.237 | 5.1944 | 2.3996 | 0.62222 | 0 | 253.13 | 2.1695
32.563 | 141.47 | 67.964 | 7.7987 | 0.18541 | 0.0016965 | 408.7 | 0.77541
14.609 | 11.301 | 19.654 | 0.5999 | 0.10823 | 0 | 2565.6 | 10.85
9.7704 | 4.4661 | 18.435 | 2.9995 | 0.5 | 0 | 75.391 | 0.47671
5.6831 | 97.579 | 11.31 | 2.3996 | 0.34383 | 0 | 550 | 5.979
5.9124 | 20.735 | 45 | 1.1998 | 0.18812 | 0 | 8650 | 90.386
11.993 | 153.53 | 69.775 | 0.5999 | 0.060241 | 0.00079491 | 6846.9 | 35.272
7.0105 | 136.34 | 4.3987 | 2.9995 | 0.32292 | 0.01318 | 740.23 | 6.5233
7.7495 | 14.501 | 45 | 3.5994 | 0.29461 | 0.0064725 | 113.28 | 0.90309
8.0318 | 27.07 | 23.199 | 1.1998 | 0.18978 | 0.0040404 | 1403.1 | 10.793
8.0141 | 158.43 | 8.1301 | 0.5999 | 0.086207 | 0.018219 | 4093.8 | 31.558
5.6071 | 75.956 | 14.036 | 2.9995 | 0.16717 | 0 | 143.75 | 1.5838
8.2865 | 23.637 | 37.875 | 0.5999 | 0.079365 | 0.0057143 | 3531.3 | 26.327
12.508 | 19.042 | 3.8141 | 2.3996 | 0.14474 | 0 | 365.43 | 1.805
8.3331 | 56.955 | 0 | 4.1993 | 0.47523 | 0.0063025 | 136.52 | 1.0122
25.122 | 7.1171 | 85.365 | 15.597 | 0.67906 | 0 | 114.55 | 0.2817
53.073 | 24.416 | 23.199 | 22.196 | 0.55714 | 0.00067351 | 50.905 | 0.059257
31.503 | 162.71 | 23.749 | 13.798 | 0.35744 | 0 | 30.13 | 0.059087
38.555 | 48.749 | 40.03 | 22.796 | 0.76294 | 0 | 76.913 | 0.12324
28.119 | 37.918 | 47.203 | 16.197 | 0.65782 | 0 | 64.378 | 0.14144
34.209 | 59.529 | 45 | 16.797 | 0.70576 | 0 | 77.904 | 0.14069
71.175 | 156.73 | 5.7106 | 17.397 | 0.14677 | 0.00039019 | 70.951 | 0.061585
26.956 | 39.866 | 26.565 | 15.597 | 0.38201 | 0 | 90.803 | 0.20811
19.547 | 25.543 | 41.424 | 5.3991 | 0.24584 | 0 | 186.23 | 0.58858
63.075 | 170.45 | 4.2892 | 4.7992 | 0.068815 | 0.0010385 | 1521.9 | 1.4906
29.539 | 83.429 | 45 | 5.999 | 0.17712 | 0 | 432.72 | 0.90501
26.879 | 110.33 | 5.4403 | 7.7987 | 0.34929 | 0 | 255.32 | 0.58685
30.042 | 80.284 | 36.87 | 1.7997 | 0.031626 | 0 | 3548.2 | 7.2967
46.759 | 19.311 | 29.539 | 13.198 | 0.15309 | 0.00041507 | 327.15 | 0.43225
26.534 | 17.56 | 68.199 | 9.5984 | 0.4701 | 0 | 125.04 | 0.29114
34.445 | 90.289 | 28.951 | 8.9985 | 0.23574 | 0 | 241.73 | 0.43355
13.074 | 110.72 | 72.897 | 5.3991 | 0.52757 | 0 | 603.81 | 2.8533
17.401 | 97.628 | 8.9726 | 1.7997 | 0.075499 | 0 | 1981.7 | 7.0357
14.692 | 2.6689 | 2.3859 | 0.5999 | 0.034221 | 0 | 2787.5 | 11.721
50.59 | 174.34 | 71.94 | 6.5989 | 0.094255 | 0.0011945 | 90.552 | 0.11058
33.736 | 61.39 | 90 | 11.998 | 0.17356 | 0.001031 | 598.06 | 1.0952
11.731 | 149.04 | 30.466 | 1.1998 | 0.08078 | 0 | 3155.5 | 16.618
28.322 | 37.745 | 77.619 | 6.5989 | 0.25844 | 0 | 460.11 | 1.0037
32.354 | 17.715 | 20.556 | 8.3986 | 0.32225 | 0.0008843 | 96.817 | 0.18487
21.906 | 88.471 | 60.945 | 1.7997 | 0.056034 | 0.00025316 | 2741.4 | 7.7315
13.508 | 80.18 | 32.735 | 7.1988 | 0.34367 | 0 | 119.74 | 0.54763
36.835 | 40.847 | 86.82 | 7.7987 | 0.1 | 0.00020813 | 1371.8 | 2.3008
11.401 | 55.004 | 68.199 | 1.1998 | 0.10549 | 0 | 1504.7 | 8.1535
6.2204 | 58.009 | 29.745 | 0.5999 | 0.1453 | 0.0025707 | 2737.5 | 27.188
7.8306 | 35.447 | 68.199 | 0.5999 | 0.19192 | 0 | 2887.5 | 22.781
37.07 | 49.686 | 87.797 | 4.1993 | 0.07035 | 0.0011629 | 3072.1 | 5.1199
19.918 | 9.7332 | 22.932 | 1.1998 | 0.1 | 0 | 1798.4 | 5.5783
25.243 | 30.921 | 74.476 | 2.9995 | 0.069559 | 0 | 6573.4 | 16.088
39.88 | 60.886 | 45 | 22.196 | 0.69549 | 0 | 100.7 | 0.156
20.415 | 43.456 | 6.009 | 11.998 | 0.73229 | 0 | 39.526 | 0.11962
15.389 | 66.167 | 23.199 | 7.1988 | 0.51483 | 0 | 126.68 | 0.5086
18.641 | 53.171 | 15.642 | 5.999 | 0.45803 | 0 | 140.63 | 0.46605
46.668 | 39.645 | 16.336 | 16.797 | 0.33363 | 0 | 130.06 | 0.17218
30.671 | 102.19 | 0 | 22.196 | 0.73422 | 0 | 54.273 | 0.10932
15.439 | 54.608 | 42.274 | 7.7987 | 0.61578 | 0 | 128.53 | 0.51432
21.052 | 35.688 | 83.66 | 6.5989 | 0.51099 | 0 | 519.73 | 1.5252
40.116 | 65.231 | 48.468 | 12.598 | 0.48233 | 0 | 216.91 | 0.33404
20.044 | 66.85 | 45 | 8.9985 | 0.67401 | 0 | 137.15 | 0.42272
14.481 | 113.88 | 70.463 | 1.7997 | 0.083596 | 0 | 1970.3 | 8.4061
44.413 | 44.526 | 13.241 | 21.596 | 0.55391 | 0.00016359 | 76.74 | 0.10675
19.507 | 125.96 | 23.499 | 5.999 | 0.27724 | 0 | 249.78 | 0.79109
42.4 | 87.236 | 33.69 | 3.5994 | 0.073774 | 9.0992e-05 | 1187.5 | 1.7303
19.46 | 97.033 | 38.66 | 2.9995 | 0.15146 | 0 | 654.79 | 2.0788
18.182 | 127.84 | 68.629 | 3.5994 | 0.21395 | 0 | 580.86 | 1.9737
7.487 | 32.839 | 63.435 | 6.5989 | 0.35804 | 0 | 124.61 | 1.0282
13.128 | 102.55 | 60.255 | 8.3986 | 0.57201 | 0 | 164.5 | 0.77412
8.214 | 4.1345 | 36.87 | 5.3991 | 0.68993 | 0 | 3.6133 | 0.027176
7.8664 | 46.892 | 9.4623 | 5.999 | 0.626 | 0 | 61.621 | 0.48395
20.933 | 47.592 | 61.504 | 8.9985 | 0.29363 | 0 | 286.83 | 0.84651
13.327 | 92.328 | 72.255 | 5.3991 | 0.45934 | 0 | 396.19 | 1.8366
7.8866 | 105.39 | 29.745 | 1.1998 | 0.25217 | 0 | 1443.8 | 11.31
15.111 | 109.35 | 75.069 | 0.5999 | 0.055556 | 0 | 7722.7 | 31.573
7.7628 | 61.5 | 66.038 | 7.1988 | 0.4198 | 0 | 88.477 | 0.70414
11.975 | 44.456 | 86.186 | 7.1988 | 0.30964 | 0 | 208.11 | 1.0737
15.575 | 145.84 | 12.995 | 2.9995 | 0.1608 | 0 | 737.11 | 2.9239
17.432 | 148.11 | 81.87 | 1.7997 | 0.064185 | 0 | 1868.8 | 6.6231
14.502 | 14.224 | 19.654 | 7.7987 | 0.38437 | 0 | 50.781 | 0.21633
17.994 | 113.83 | 16.699 | 10.798 | 0.49129 | 0 | 88.306 | 0.30318
18.871 | 51.995 | 25.017 | 6.5989 | 0.49529 | 0 | 140.72 | 0.46071
10.839 | 110.39 | 50.194 | 2.9995 | 0.33487 | 0 | 492.38 | 2.8064
14.512 | 66.614 | 12.804 | 12.598 | 0.2244 | 0.0029806 | 117.52 | 0.50028
11.027 | 153.97 | 75.964 | 1.1998 | 0.10309 | 0 | 1487.5 | 8.3338
15.488 | 80.023 | 73.301 | 4.1993 | 0.2419 | 0 | 531.84 | 2.1215
17.816 | 129.65 | 62.354 | 0.5999 | 0.04742 | 0 | 9643.8 | 33.442
9.8098 | 19.823 | 23.962 | 7.1988 | 0.60414 | 0 | 38.232 | 0.24078
16.38 | 126.44 | 5.7106 | 1.1998 | 0.093496 | 0 | 3268 | 12.326
9.6482 | 73.821 | 61.189 | 4.7992 | 0.15038 | 0 | 255.47 | 1.6358
7.3079 | 34.479 | 0 | 5.999 | 0.36188 | 0 | 42.188 | 0.35665
15.032 | 63.638 | 32.471 | 1.7997 | 0.080519 | 0 | 1690.7 | 6.9488
11.08 | 64.529 | 45 | 5.3991 | 0.20201 | 0 | 301.95 | 1.6836
18.078 | 83.961 | 52.306 | 8.9985 | 0.55777 | 0 | 165.3 | 0.56489
10.602 | 49.465 | 70.017 | 4.7992 | 0.13248 | 0 | 1039.8 | 6.0593
13.052 | 137.01 | 0 | 1.1998 | 0.1608 | 0 | 1397.7 | 6.6159
12.755 | 86.764 | 33.69 | 3.5994 | 0.26542 | 0 | 299.12 | 1.4488
59.879 | 179.75 | 16.26 | 4.1993 | 0.046938 | 0.00046049 | 310.11 | 0.31995
18.026 | 79.833 | 22.38 | 0.5999 | 0.035197 | 0 | 10194 | 34.937
10.501 | 163 | 36.027 | 2.9995 | 0.11908 | 0 | 531.25 | 3.1255
10.828 | 171.14 | 83.157 | 1.1998 | 0.032106 | 0 | 8250 | 47.071
28.184 | 65.347 | 32.471 | 14.998 | 0.57963 | 0 | 112.74 | 0.24714
19.806 | 10.396 | 18.435 | 10.198 | 0.37552 | 0 | 32.813 | 0.10235
8.6206 | 34.054 | 78.69 | 7.1988 | 0.76587 | 0 | 103.13 | 0.73905
7.4324 | 2.0644 | 5.7106 | 7.7987 | 0.28058 | 0 | 2.1973 | 0.018264
65.918 | 143.23 | 90 | 14.398 | 0.1847 | 0 | 816.9 | 0.76562
22.857 | 77.535 | 10.008 | 7.7987 | 0.64138 | 0.00062952 | 181.76 | 0.49128
14.41 | 25.001 | 12.995 | 3.5994 | 0.21073 | 0 | 273.05 | 1.1706
11.965 | 73.62 | 74.055 | 1.1998 | 0.032959 | 0 | 4209.4 | 21.735
10.268 | 77.772 | 90 | 2.9995 | 0.43429 | 0 | 746.88 | 4.4936
16.104 | 91.537 | 55.62 | 4.1993 | 0.20098 | 0 | 519.73 | 1.9938
9.6845 | 126.37 | 54.782 | 4.7992 | 0.085238 | 0 | 140.63 | 0.89709
13.9 | 41.637 | 79.509 | 1.7997 | 0.088372 | 0 | 5543.8 | 24.639
25.969 | 70.21 | 11.31 | 4.7992 | 0.14417 | 0 | 624.08 | 1.4847
7.4427 | 133.87 | 80.538 | 5.3991 | 0.47709 | 0 | 2806.3 | 23.294
6.5759 | 7.9448 | 56.31 | 4.7992 | 0.12671 | 0 | 57.031 | 0.5358
14.405 | 43.809 | 45 | 7.7987 | 0.63307 | 0 | 107.95 | 0.46295
8.8695 | 15.367 | 21.038 | 4.7992 | 0.46927 | 0 | 37.305 | 0.25984
8.747 | 70.441 | 41.987 | 2.3996 | 0.14171 | 0 | 706.25 | 4.9882
6.2397 | 30.58 | 18.435 | 1.1998 | 0.20792 | 0 | 731.25 | 7.2401
15.1 | 128.14 | 21.801 | 3.5994 | 0.34699 | 0 | 721.88 | 2.9534
31.991 | 154.84 | 77.969 | 4.1993 | 0.063679 | 0 | 1061.1 | 2.0492
10.387 | 66.946 | 67.62 | 2.3996 | 0.11283 | 0 | 828.91 | 4.9301
16.928 | 81.506 | 46.469 | 1.7997 | 0.1502 | 0 | 1505.1 | 5.493
16.85 | 5.9733 | 43.264 | 1.1998 | 0.048387 | 0 | 3393.8 | 12.443
8.7178 | 105.69 | 65.225 | 0.5999 | 0.073446 | 0 | 4987.5 | 35.344
8.4698 | 87.462 | 13.241 | 4.1993 | 0.1485 | 0 | 245.7 | 1.7922
20.592 | 43.292 | 66.371 | 3.5994 | 0.14376 | 0 | 972.22 | 2.9169
12.99 | 85.629 | 86.634 | 2.3996 | 0.12102 | 0 | 4248.4 | 20.206
8.0947 | 10.562 | 30.964 | 1.1998 | 0.2377 | 0 | 389.06 | 2.9694
46.295 | 90.364 | 4.3987 | 22.796 | 0.53843 | 0.00038815 | 138.22 | 0.18446
54.571 | 25.625 | 84.193 | 22.196 | 0.46777 | 0 | 749.02 | 0.84796
28.06 | 11.615 | 80.91 | 14.998 | 0.84595 | 0 | 60.66 | 0.13356
37.768 | 34.143 | 10.954 | 19.197 | 0.44215 | 0 | 43.294 | 0.070819
25.186 | 123.83 | 28.301 | 7.1988 | 0.1518 | 0 | 297.63 | 0.73007
27.23 | 18.888 | 34.38 | 19.197 | 0.70245 | 0 | 19.211 | 0.043586
26.468 | 97.284 | 47.386 | 14.998 | 0.60813 | 0 | 112.44 | 0.26246
40.004 | 52.223 | 38.199 | 20.997 | 0.62601 | 0.00026601 | 109.16 | 0.16858
20.699 | 59.283 | 25.017 | 13.798 | 0.51288 | 0 | 57.26 | 0.17091
39.477 | 30.781 | 4.0856 | 20.997 | 0.42603 | 0 | 41.63 | 0.065149
18.984 | 12.854 | 18.435 | 10.798 | 0.73406 | 0 | 18.875 | 0.061426
32.018 | 72.892 | 57.995 | 9.5984 | 0.27588 | 0 | 281.83 | 0.54381
17.718 | 81.607 | 50.906 | 2.3996 | 0.097938 | 0 | 980.86 | 3.4201
30.116 | 77.809 | 43.315 | 14.398 | 0.69436 | 0 | 137.37 | 0.2818
73.521 | 162.36 | 16.144 | 10.198 | 0.16729 | 0 | 208.5 | 0.17521
21.333 | 164.63 | 8.9726 | 1.7997 | 0.053738 | 0 | 1791 | 5.1868
30.501 | 17.502 | 76.608 | 14.998 | 0.4903 | 0 | 114.75 | 0.23243
41.144 | 54.554 | 54.583 | 15.597 | 0.49365 | 0 | 150.52 | 0.22602
30.042 | 78.809 | 33.69 | 7.7987 | 0.17784 | 0 | 298.88 | 0.61464
18.608 | 43.648 | 82.405 | 2.3996 | 0.14068 | 0 | 1715.2 | 5.6946
13.284 | 51.899 | 48.013 | 5.3991 | 0.32313 | 0 | 206.74 | 0.96145
27.71 | 93.306 | 51.71 | 6.5989 | 0.20905 | 0 | 422.16 | 0.94121
15.381 | 92.753 | 32.735 | 1.1998 | 0.096535 | 0 | 2134.8 | 8.5747
60.854 | 22.28 | 81.327 | 8.3986 | 0.12752 | 0 | 1647.1 | 1.6721
38.908 | 173.61 | 39.401 | 8.3986 | 0.12775 | 0.00094396 | 157.21 | 0.24963
28.061 | 141.33 | 1.7899 | 0.5999 | 0.011421 | 0 | 10735 | 23.635
29.575 | 13.238 | 81.469 | 4.1993 | 0.073859 | 0 | 1357.3 | 2.8353
29.162 | 47.845 | 49.844 | 12.598 | 0.51781 | 0 | 127.83 | 0.27082
21.157 | 125.9 | 35.707 | 0.5999 | 0.019931 | 0 | 6920.5 | 20.209
17.814 | 112.65 | 11.31 | 1.7997 | 0.077764 | 0 | 2050.4 | 7.1107
16.468 | 17.717 | 59.931 | 2.3996 | 0.14488 | 0 | 610.35 | 2.2897
18.878 | 23.476 | 31.608 | 3.5994 | 0.097356 | 0 | 696.14 | 2.2782
29.16 | 25.662 | 46.548 | 20.997 | 0.83553 | 0 | 33.851 | 0.071719
53.409 | 47.193 | 88.586 | 18.597 | 0.39194 | 0 | 512.15 | 0.59241
38.571 | 65.985 | 11.31 | 17.397 | 0.54796 | 0 | 102.23 | 0.16374
52.15 | 34.311 | 88.977 | 19.197 | 0.47399 | 0 | 424.99 | 0.50347
38.668 | 29.628 | 1.2189 | 22.796 | 0.46002 | 0 | 39.225 | 0.06267
27.667 | 68.001 | 56.976 | 11.998 | 0.43407 | 0 | 184.15 | 0.41122
24.263 | 66.695 | 87.614 | 7.1988 | 0.3245 | 0 | 535.62 | 1.3638
33.968 | 120.84 | 9.6375 | 14.398 | 0.58625 | 0 | 105.29 | 0.1915
31.891 | 71.851 | 30.141 | 7.7987 | 0.49434 | 0 | 166.02 | 0.32163
28.223 | 50.877 | 3.1798 | 11.998 | 0.46337 | 0 | 99.463 | 0.21773
21.956 | 55.313 | 69.228 | 8.9985 | 0.29851 | 0 | 198.72 | 0.55916
21.971 | 47.353 | 37.875 | 15.597 | 0.52628 | 0 | 57.002 | 0.16028
15.06 | 4.6138 | 62.103 | 3.5994 | 0.29792 | 0 | 85.742 | 0.35173
20.878 | 1.3697 | 15.524 | 17.997 | 0.56267 | 0 | 1.6083 | 0.0047589
15.964 | 67.217 | 35.538 | 8.3986 | 0.57794 | 0 | 99.475 | 0.38497
27.039 | 38.355 | 60.642 | 13.798 | 0.62775 | 0 | 76.584 | 0.17498
30.143 | 66.854 | 5.1944 | 11.398 | 0.34606 | 0 | 176.4 | 0.36156
26.078 | 119.55 | 83.928 | 13.798 | 0.50921 | 0 | 203.55 | 0.48222
14.12 | 64.27 | 86.987 | 2.9995 | 0.13767 | 0 | 870.02 | 3.8066
13.89 | 134.37 | 71.565 | 1.1998 | 0.10841 | 0 | 3229.7 | 14.365
14.285 | 81.169 | 25.56 | 7.1988 | 0.63445 | 0 | 118.92 | 0.5143
21.613 | 64.992 | 21.801 | 8.9985 | 0.43913 | 0 | 96.179 | 0.27492
14.171 | 21.213 | 3.1798 | 7.1988 | 0.60814 | 0 | 42.505 | 0.1853
9.967 | 71.712 | 77.471 | 6.5989 | 0.50799 | 0 | 461.72 | 2.8619
8.3691 | 37.776 | 4.0856 | 1.1998 | 0.16168 | 0 | 1221.9 | 9.0197
37.363 | 95.819 | 48.576 | 10.198 | 0.34069 | 0 | 568.08 | 0.93932
17.153 | 62.837 | 42.274 | 13.798 | 0.58785 | 0 | 75.647 | 0.27246
64.198 | 154.8 | 1.5694 | 4.1993 | 0.10535 | 0.00022596 | 676.64 | 0.65115
16.003 | 45.141 | 6.009 | 7.1988 | 0.18116 | 0 | 114.47 | 0.44189
19.164 | 91.754 | 86.309 | 1.1998 | 0.044068 | 0 | 3003.3 | 9.6821
17.791 | 21.729 | 45 | 5.3991 | 0.35503 | 0 | 140.45 | 0.48772
17.325 | 94.143 | 9.8658 | 5.3991 | 0.17945 | 0.00040683 | 131.69 | 0.4696
24.02 | 122.07 | 21.801 | 0.5999 | 0.013501 | 0 | 7294.5 | 18.762
18.371 | 148.03 | 2.2026 | 5.999 | 0.12518 | 0.00044863 | 404.15 | 1.3591
14.791 | 84.7 | 37.405 | 8.3986 | 0.32128 | 0 | 100.05 | 0.41789
8.7055 | 67.884 | 40.601 | 0.5999 | 0.074074 | 0 | 3372.7 | 23.935
18.497 | 16.612 | 17.65 | 2.3996 | 0.13811 | 0 | 694.34 | 2.3191
18.756 | 8.9986 | 37.569 | 14.998 | 0.5981 | 0 | 11.652 | 0.038378
46.626 | 74.612 | 90 | 8.9985 | 0.16235 | 0.00029808 | 1174.3 | 1.5559
11.583 | 129.53 | 2.6026 | 2.9995 | 0.066395 | 0 | 989.84 | 5.2794
10.045 | 115.34 | 66.038 | 1.7997 | 0.22624 | 0 | 2151.6 | 13.233
17.403 | 86.305 | 75.964 | 6.5989 | 0.40765 | 0 | 222.89 | 0.79125
24.076 | 8.4691 | 2.4366 | 11.398 | 0.36348 | 0 | 45.334 | 0.11633
17.737 | 10.691 | 8.8807 | 1.1998 | 0.081081 | 0.0014098 | 1380.5 | 4.8084
7.9171 | 76.414 | 45 | 0.5999 | 0.081081 | 0 | 2793 | 21.795
9.2096 | 37.731 | 3.8141 | 0.5999 | 0.12291 | 0 | 2096.9 | 14.066
11.941 | 1.7263 | 33.69 | 1.7997 | 0.12991 | 0 | 103.13 | 0.53356
11.883 | 88.327 | 21.038 | 3.5994 | 0.18532 | 0 | 351.37 | 1.8268
21.436 | 28.516 | 5.4403 | 9.5984 | 0.39723 | 0 | 112.81 | 0.32513
15.755 | 60.114 | 3.8141 | 2.9995 | 0.13547 | 0 | 494.09 | 1.9374
29.523 | 126.28 | 53.531 | 7.1988 | 0.15366 | 0 | 609.92 | 1.2763
15.278 | 66.073 | 0 | 4.1993 | 0.37501 | 0 | 247.88 | 1.0023
6.713 | 21.538 | 36.87 | 0.5999 | 0.19279 | 0 | 1356.3 | 12.482
12.634 | 79.866 | 53.746 | 1.7997 | 0.13314 | 0 | 1093.2 | 5.3456
15.916 | 75.416 | 32.619 | 6.5989 | 0.27637 | 0 | 194.9 | 0.75652
35.605 | 144.33 | 64.026 | 1.7997 | 0.037553 | 0 | 4412.7 | 7.6568
18.064 | 41.717 | 29.358 | 5.3991 | 0.28079 | 0 | 206.32 | 0.70564
7.8119 | 29.004 | 22.62 | 4.7992 | 0.57964 | 0 | 54.492 | 0.43095
19.937 | 77.158 | 25.56 | 0.5999 | 0.026087 | 0 | 6584.8 | 20.404
8.9474 | 37.3 | 22.62 | 2.3996 | 0.22198 | 0 | 439.06 | 3.0316
12.123 | 50.798 | 17.103 | 0.5999 | 0.068592 | 0 | 3241.4 | 16.519
55.51 | 74.401 | 34.439 | 32.395 | 0.71713 | 0.00061157 | 110.03 | 0.12246
45.802 | 1.7992 | 53.13 | 28.795 | 0.69777 | 0.0018667 | 6.7013 | 0.0090389
39.034 | 87.411 | 7.125 | 10.798 | 0.19891 | 0.0037043 | 385.58 | 0.61026
26.331 | 28.541 | 20.136 | 11.398 | 0.47154 | 0.0017197 | 40.373 | 0.094727
51.426 | 24.623 | 9.0903 | 29.995 | 0.77624 | 0.0023344 | 23.648 | 0.028409
51.343 | 81.766 | 77.905 | 25.796 | 0.57973 | 0.0027533 | 98.675 | 0.11873
19.427 | 132.12 | 62.021 | 7.7987 | 0.42945 | 0.0061779 | 230.64 | 0.73347
28.086 | 106.21 | 81.469 | 12.598 | 0.60911 | 0.0057786 | 113.43 | 0.2495
26.258 | 71.835 | 5.7106 | 16.797 | 0.67513 | 0.0016965 | 92.29 | 0.21714
36.474 | 120.61 | 11.689 | 4.1993 | 0.076285 | 0.0024297 | 1186.4 | 2.0095
17.297 | 90.492 | 36.027 | 3.5994 | 0.24639 | 0 | 463.5 | 1.6555
24.217 | 65.94 | 24.228 | 7.7987 | 0.13887 | 0 | 288.76 | 0.73666
19.194 | 48.282 | 43.264 | 7.1988 | 0.39142 | 0 | 152.92 | 0.49222
27.23 | 7.611 | 0 | 4.1993 | 0.13103 | 0.0057019 | 357.86 | 0.81193
15.825 | 8.7786 | 12.995 | 5.3991 | 0.21415 | 0.015738 | 37.891 | 0.14793
8.7611 | 12.13 | 69.444 | 2.9995 | 0.37192 | 0 | 266.41 | 1.8786
31.347 | 80.063 | 46.332 | 17.397 | 0.73083 | 0.003219 | 97.464 | 0.19209
31.704 | 101.47 | 45.83 | 12.598 | 0.28232 | 0.021354 | 259.03 | 0.50476
9.5119 | 50.227 | 54.462 | 1.7997 | 0.18883 | 0.0030349 | 794.14 | 5.1579
16.005 | 105.3 | 30.256 | 1.7997 | 0.13986 | 0.013532 | 1995.1 | 7.7014
21.91 | 0.51892 | 37.235 | 16.797 | 0.35007 | 0 | 1.4618 | 0.0041218
6.3507 | 15.863 | 70.017 | 1.7997 | 0.16601 | 0.044643 | 1543.8 | 15.018
8.0556 | 73.223 | 90 | 4.7992 | 0.50385 | 0.01139 | 410.16 | 3.1456
43.633 | 167.73 | 43.025 | 3.5994 | 0.024868 | 0.036059 | 5290.5 | 7.4908
7.4724 | 83.326 | 30.964 | 1.7997 | 0.31532 | 0.018116 | 1303.9 | 10.78
7.73 | 69.043 | 14.931 | 6.5989 | 0.47163 | 0.0042105 | 88.281 | 0.70557
8.0938 | 110.86 | 39.806 | 8.3986 | 0.28783 | 0.0086059 | 830.86 | 6.3419
24.059 | 158.04 | 13.134 | 3.5994 | 0.11121 | 0.0030434 | 1172.9 | 3.0119
4.7895 | 116.26 | 12.529 | 3.5994 | 0.47342 | 0.014085 | 515.63 | 6.651
9.383 | 94.191 | 63.435 | 0.5999 | 0.081761 | 0 | 3543.8 | 23.333
10.658 | 65.297 | 8.7462 | 1.7997 | 0.19421 | 0 | 842.97 | 4.8865
32.272 | 179.69 | 45 | 4.1993 | 0.068139 | 0.022174 | 101.56 | 0.19443
19.714 | 89.38 | 8.7462 | 4.1993 | 0.27158 | 0.010621 | 721.84 | 2.2622
47.924 | 136.42 | 44.397 | 2.9995 | 0.040048 | 0.027105 | 2862 | 3.6895
46.678 | 105.02 | 23.703 | 7.7987 | 0.20405 | 0.014472 | 403.35 | 0.53384
9.478 | 3.1106 | 61.699 | 1.7997 | 0.26891 | 0 | 193.75 | 1.2629
12.338 | 80.242 | 13.241 | 4.7992 | 0.29003 | 0.014911 | 325.78 | 1.6313
4.8887 | 19.173 | 56.31 | 0.5999 | 0.25 | 0.011765 | 2131.3 | 26.933
7.5471 | 33.603 | 50.194 | 2.9995 | 0.082048 | 0.0085714 | 531.25 | 4.3488
15.954 | 38.98 | 90 | 4.1993 | 0.30871 | 0 | 851.81 | 3.2985
12.182 | 9.6507 | 2.6026 | 5.999 | 0.33333 | 0.0063391 | 35.498 | 0.18003
46.907 | 84.564 | 38.157 | 18.597 | 0.50875 | 0.01474 | 163.06 | 0.21475
24.409 | 85.34 | 34.695 | 9.5984 | 0.56616 | 0 | 165.58 | 0.41908
37.597 | 77.069 | 43.727 | 14.998 | 0.52629 | 0 | 136.7 | 0.22462
26.798 | 98.207 | 9.4623 | 11.398 | 0.56164 | 0 | 137.35 | 0.31665
22.176 | 24.004 | 13.134 | 8.3986 | 0.47521 | 0 | 115.02 | 0.32044
31.937 | 111.6 | 30.651 | 11.398 | 0.32448 | 0.0020523 | 230.66 | 0.44619
12.656 | 112.72 | 48.576 | 4.7992 | 0.39595 | 0 | 85.254 | 0.41615
32.876 | 102.38 | 37.235 | 15.597 | 0.64546 | 0 | 197.24 | 0.37064
5.4806 | 18.158 | 21.801 | 5.3991 | 0.85127 | 0 | 10.352 | 0.11669
20.541 | 91.78 | 84.289 | 5.3991 | 0.35345 | 0 | 632.03 | 1.9009
33.371 | 154.81 | 26.565 | 8.3986 | 0.23338 | 0 | 267.08 | 0.49445
22.673 | 46.381 | 87.955 | 8.9985 | 0.44044 | 0 | 654.61 | 1.7837
13.716 | 143.56 | 6.3402 | 0.5999 | 0.037333 | 0 | 8356.3 | 37.638
12.072 | 63.938 | 47.121 | 6.5989 | 0.52936 | 0 | 120.95 | 0.61895
17.117 | 70.081 | 19.654 | 2.9995 | 0.092767 | 0 | 718.36 | 2.5928
16.221 | 39.469 | 21.038 | 4.7992 | 0.4568 | 0 | 182.76 | 0.6961
22.75 | 60.814 | 32.471 | 11.998 | 0.55704 | 0 | 108.38 | 0.29433
27.267 | 22.536 | 11.689 | 19.197 | 0.51138 | 0 | 24.954 | 0.05654
32.347 | 67.425 | 34.992 | 15.597 | 0.48321 | 0.0016972 | 109.62 | 0.20937
16.985 | 13.282 | 3.9452 | 8.9985 | 0.65995 | 0 | 19.025 | 0.0692
26.919 | 103.14 | 37.405 | 1.1998 | 0.04588 | 0.003602 | 3275.5 | 7.5174
8.3091 | 56.315 | 0 | 4.7992 | 0.72168 | 0 | 109.28 | 0.8125
17.873 | 142.55 | 55.784 | 2.9995 | 0.20643 | 0 | 779.79 | 2.6953
13.371 | 138.88 | 57.095 | 11.398 | 0.28207 | 0.023244 | 145.53 | 0.67243
33.462 | 141.5 | 54.462 | 7.7987 | 0.33229 | 0.0053837 | 270.03 | 0.49854
24.881 | 18.434 | 90 | 11.998 | 0.59197 | 0 | 934.52 | 2.3205
31.054 | 166.62 | 15.945 | 3.5994 | 0.080416 | 0.0071487 | 145.8 | 0.29006
17.24 | 172.65 | 21.371 | 0.5999 | 0.033451 | 0 | 4962.5 | 17.783
50.058 | 53.273 | 84.726 | 19.797 | 0.5754 | 0.00041273 | 344.88 | 0.42563
22.2 | 80.063 | 43.264 | 0.5999 | 0.030826 | 0 | 5767.4 | 16.05
68.926 | 17.255 | 75.774 | 6.5989 | 0.17316 | 0.0023617 | 1426.4 | 1.2785
21.873 | 65.014 | 14.036 | 5.999 | 0.20158 | 0.0049718 | 298.85 | 0.84411
7.6888 | 35.183 | 37.875 | 7.1988 | 0.32884 | 0 | 52.197 | 0.41941
6.9268 | 28.549 | 90 | 1.7997 | 0.41304 | 0 | 779.69 | 6.954
21.624 | 64.768 | 75.069 | 3.5994 | 0.13308 | 0 | 984.67 | 2.8132
17.747 | 59.342 | 90 | 9.5984 | 0.73056 | 0 | 211.88 | 0.73758
22.215 | 171.08 | 52.595 | 3.5994 | 0.095238 | 0.020468 | 674.22 | 1.875
49.03 | 166.58 | 1.273 | 5.999 | 0.024104 | 0.095342 | 4034.7 | 5.0838
10.486 | 64.59 | 39.289 | 7.1988 | 0.23614 | 0 | 104.44 | 0.61532
12.178 | 65.456 | 5.7106 | 0.5999 | 0.079295 | 0 | 2796.9 | 14.189
8.9893 | 59.693 | 75.256 | 7.7987 | 0.22325 | 0.0066225 | 183.79 | 1.2631
19.343 | 71.433 | 5.7106 | 7.7987 | 0.19469 | 0.0084626 | 191.61 | 0.61198
7.8329 | 7.5829 | 5.7106 | 5.3991 | 0.07072 | 0.016746 | 153.13 | 1.2077
21.543 | 178.76 | 20.556 | 4.7992 | 0.25261 | 0 | 275 | 0.78864
9.0644 | 0.57894 | 66.038 | 2.9995 | 0.37895 | 0 | 21.094 | 0.14377
5.7875 | 0.87032 | 36.87 | 6.5989 | 0.019296 | 0 | 25 | 0.26687
5.7398 | 81.742 | 33.69 | 0.5999 | 0.23944 | 0 | 1759.4 | 18.937
2.396 | 81.633 | 53.13 | 2.9995 | 0.73736 | 0 | 117.19 | 3.0216
38.401 | 166.84 | 30.964 | 2.3996 | 0.051489 | 0.02377 | 1950.5 | 3.138
5.6023 | 106.49 | 23.199 | 1.1998 | 0.31818 | 0 | 1043.8 | 11.51
20.846 | 114.41 | 24.444 | 4.7992 | 0.32834 | 0 | 405.1 | 1.2006
24.67 | 63.385 | 57.265 | 8.3986 | 0.50351 | 0 | 314.35 | 0.78721
9.0331 | 91.539 | 81.87 | 2.3996 | 0.40246 | 0 | 415.63 | 2.8426
14.467 | 106.49 | 32.005 | 5.999 | 0.52052 | 0 | 132.23 | 0.56464
17.397 | 24.82 | 82.405 | 2.3996 | 0.045993 | 0.031866 | 5119.5 | 18.181
7.7406 | 12.853 | 8.1301 | 1.7997 | 0.016408 | 0 | 2375 | 18.956
9.3623 | 67.615 | 54.462 | 2.3996 | 0.38168 | 0 | 565.23 | 3.7299
19.489 | 121.32 | 77.196 | 2.9995 | 0.18304 | 0 | 813.28 | 2.578
18.734 | 127.95 | 70.907 | 5.999 | 0.38767 | 0.0037283 | 316.39 | 1.0434
12.101 | 133.16 | 61.699 | 3.5994 | 0.13256 | 0 | 514.84 | 2.6285
7.8037 | 112.05 | 55.008 | 4.1993 | 0.34049 | 0 | 223.05 | 1.7658
7.6643 | 86.285 | 63.435 | 5.3991 | 0.41549 | 0 | 90.918 | 0.73287
8.4259 | 9.2486 | 42.274 | 2.9995 | 0.38932 | 0 | 65.625 | 0.48117
7.8662 | 113.73 | 75.964 | 5.3991 | 0.55238 | 0 | 183.98 | 1.445
7.3354 | 171.64 | 85.236 | 2.3996 | 0.18817 | 0 | 693.75 | 5.8429
5.1236 | 50.163 | 56.31 | 3.5994 | 0.37925 | 0 | 219.53 | 2.6471
9.1141 | 35.57 | 20.556 | 1.1998 | 0.19841 | 0 | 810.94 | 5.4969
27.061 | 47.523 | 10.491 | 1.7997 | 0.10169 | 0 | 1338.5 | 3.0557
12.681 | 77.54 | 75.964 | 6.5989 | 0.31754 | 0.011454 | 315.67 | 1.5379
23.509 | 118.96 | 90 | 2.9995 | 0.13861 | 0.057875 | 2380 | 6.2545
8.0544 | 20.918 | 8.1301 | 1.7997 | 0.36084 | 0 | 340.63 | 2.6127
8.2376 | 41.842 | 0 | 1.1998 | 0.26136 | 0 | 1090.6 | 8.1794
44.449 | 63.563 | 88.394 | 16.797 | 0.40057 | 0.0021785 | 400.51 | 0.55667
41.926 | 28.07 | 3.6914 | 26.996 | 0.7944 | 0.0053313 | 23.441 | 0.034541
58.283 | 95.686 | 90 | 23.396 | 0.66293 | 0.0062532 | 213.68 | 0.2265
20.732 | 34.222 | 72.646 | 2.9995 | 0.2 | 0.0024038 | 1124.5 | 3.351
72.089 | 53.705 | 16.477 | 16.797 | 0.27739 | 0.016084 | 150.91 | 0.12933
22.554 | 0.39004 | 11.31 | 10.198 | 0.77815 | 0.0036889 | 0.8728 | 0.0023908
15.965 | 35.625 | 31.608 | 11.998 | 0.61308 | 0.0048815 | 44.135 | 0.17079
42.51 | 119.34 | 12.095 | 14.998 | 0.43634 | 0.0021978 | 227.85 | 0.33114
12.691 | 61.167 | 38.66 | 2.3996 | 0.22468 | 0 | 580.37 | 2.8252
13.152 | 103.36 | 81.87 | 3.5994 | 0.2551 | 0 | 454 | 2.1327
13.13 | 129.72 | 54.162 | 1.7997 | 0.1903 | 0.0039432 | 1099.2 | 5.1722
48.469 | 72.845 | 61.314 | 19.197 | 0.5572 | 0.0049532 | 105.68 | 0.1347
65.09 | 156.07 | 29.055 | 8.3986 | 0.064574 | 0.07629 | 1774.9 | 1.6846
36.81 | 5.0971 | 7.9072 | 19.197 | 0.60469 | 0.0062488 | 14.772 | 0.024793
16.91 | 122.44 | 41.186 | 0.5999 | 0.052192 | 0.019765 | 8198.4 | 29.952
26.051 | 77.834 | 88.898 | 7.1988 | 0.3947 | 0 | 355.17 | 0.84228
6.3947 | 111.09 | 14.036 | 4.1993 | 0.73539 | 0 | 259.38 | 2.5059
10.473 | 66.509 | 34.695 | 7.1988 | 0.74476 | 0.017778 | 171.83 | 1.0136
17.789 | 7.5566 | 0 | 16.797 | 0.4345 | 0 | 11.737 | 0.040762
10.248 | 178 | 26.565 | 2.3996 | 0.21909 | 0 | 71.875 | 0.4333
14.156 | 130.91 | 8.5308 | 2.9995 | 0.14883 | 0.002914 | 765.53 | 3.341
15.998 | 73.521 | 66.038 | 7.7987 | 0.50096 | 0.0050068 | 455.22 | 1.7579
15.988 | 128.41 | 45 | 0.5999 | 0.040816 | 0.0024765 | 6598 | 25.496
13.733 | 25.724 | 39.094 | 9.5984 | 0.46998 | 0.00057372 | 60.87 | 0.27384
26.011 | 61.704 | 5.5275 | 13.798 | 0.51359 | 0.006773 | 65.839 | 0.15638
16.991 | 99.423 | 71.565 | 4.7992 | 0.28159 | 0.0038483 | 333.45 | 1.2124
19.753 | 24.446 | 7.125 | 4.1993 | 0.065732 | 0.006669 | 752.93 | 2.3549
19.567 | 63.887 | 30.379 | 8.3986 | 0.5071 | 0 | 130.24 | 0.4112
8.7875 | 52.655 | 26.565 | 0.5999 | 0.096774 | 0.016949 | 3943.8 | 27.726
29.355 | 164.2 | 10.305 | 1.7997 | 0.040359 | 0.061314 | 3527.9 | 7.4249
20.535 | 66.621 | 87.274 | 2.3996 | 0.13889 | 0.032755 | 1686.2 | 5.0731
7.8767 | 12.059 | 33.69 | 7.1988 | 0.31608 | 0 | 33.105 | 0.25966
11.977 | 52.527 | 86.82 | 7.1988 | 0.54706 | 0.0039063 | 232.45 | 1.199
8.844 | 107.07 | 14.036 | 1.1998 | 0.27273 | 0 | 1962.5 | 13.709
14.028 | 85.491 | 8.1301 | 5.3991 | 0.1301 | 0.011852 | 544.63 | 2.3985
20.12 | 105.18 | 1.7899 | 4.1993 | 0.32026 | 0 | 352.49 | 1.0823
10.008 | 62.3 | 55.008 | 0.5999 | 0.074468 | 0.0033557 | 4540.6 | 28.03
18.728 | 86.188 | 79.695 | 8.3986 | 0.39085 | 0 | 265.33 | 0.87526
5.9298 | 8.6262 | 53.13 | 2.3996 | 0.54258 | 0 | 109.38 | 1.1395
7.2292 | 115.86 | 26.565 | 0.5999 | 0.16038 | 0 | 1512.5 | 12.926
8.665 | 93.48 | 71.565 | 1.1998 | 0.21805 | 0.013889 | 2289.8 | 16.326
17.226 | 78.907 | 40.764 | 7.1988 | 0.33347 | 0 | 150.44 | 0.53955
4.792 | 80.147 | 8.1301 | 2.9995 | 0.51787 | 0 | 229.69 | 2.9612
28.71 | 118.65 | 29.358 | 1.1998 | 0.064953 | 0.016053 | 3425.2 | 7.3706
10.887 | 71.845 | 59.744 | 0.5999 | 0.065502 | 0.010896 | 3892.2 | 22.087
9.2913 | 123.48 | 77.905 | 1.1998 | 0.091837 | 0.018653 | 2747.7 | 18.27
8.8063 | 111.36 | 69.444 | 2.3996 | 0.33939 | 0.0061224 | 623.05 | 4.3709
59.053 | 79.229 | 16.477 | 24.596 | 0.56195 | 0.029712 | 180.24 | 0.18856
59.426 | 46.038 | 34.287 | 21.596 | 0.60285 | 0.0094998 | 108.33 | 0.11262
48.193 | 69.917 | 30.964 | 17.997 | 0.56111 | 0.045236 | 213.35 | 0.2735
28.333 | 77.005 | 2.7927 | 11.998 | 0.393 | 0.027235 | 197.09 | 0.42977
24.435 | 63.847 | 41.009 | 16.797 | 0.72251 | 0.0071006 | 67.028 | 0.16947
52.317 | 100.07 | 13.707 | 17.397 | 0.51467 | 0.023404 | 267.53 | 0.31592
12.296 | 68.304 | 65.556 | 9.5984 | 0.59966 | 0.051661 | 200 | 1.0049
6.4192 | 9.4127 | 78.69 | 4.7992 | 0.72287 | 0.031915 | 139.06 | 1.3384
37.419 | 66.528 | 39.094 | 13.798 | 0.77178 | 0.0015085 | 105.84 | 0.17475
14.115 | 10.684 | 65.556 | 5.999 | 0.33498 | 0.065948 | 262.7 | 1.1498
7.9864 | 29.921 | 19.654 | 7.7987 | 0.61006 | 0.019737 | 45.557 | 0.35241
12.381 | 76.274 | 28.072 | 1.1998 | 0.13988 | 0.046531 | 3330.5 | 16.619
20.095 | 91.732 | 87.274 | 2.3996 | 0.10644 | 0.049735 | 2308 | 7.0956
9.9093 | 11.867 | 21.801 | 4.1993 | 0.48148 | 0.0040706 | 80.078 | 0.49925
6.0436 | 32.728 | 24.444 | 3.5994 | 0.35134 | 0.046832 | 374.22 | 3.8254
5.427 | 5.7761 | 45 | 3.5994 | 0.27207 | 0.083333 | 284.38 | 3.2373
8.8549 | 47.605 | 59.036 | 3.5994 | 0.53428 | 0.012681 | 281.05 | 1.9609
17.426 | 82.101 | 64.44 | 7.7987 | 0.18595 | 0.051977 | 705.96 | 2.5028
57.371 | 177.82 | 81.469 | 8.3986 | 0.1567 | 0.078189 | 725.71 | 0.78148
35.415 | 179.16 | 89.045 | 3.5994 | 0.069994 | 0.10984 | 3248.4 | 5.6667
15.287 | 104.78 | 82.875 | 5.999 | 0.40489 | 0.021765 | 339.23 | 1.3709
8.0928 | 18.594 | 81.254 | 2.3996 | 0.23171 | 0.21481 | 5050 | 38.552
6.3174 | 92.875 | 23.962 | 2.9995 | 0.65837 | 0.075988 | 1340.2 | 13.107
9.0538 | 20.439 | 33.69 | 2.9995 | 0.079431 | 0.020833 | 293.75 | 2.0045
8.1981 | 93.404 | 61.39 | 4.7992 | 0.57639 | 0.055762 | 625.29 | 4.7121
6.8344 | 16.67 | 37.875 | 4.7992 | 0.23667 | 0.002994 | 64.844 | 0.58616
9.2927 | 59.934 | 52.125 | 3.5994 | 0.091099 | 0.073529 | 3054.7 | 20.308
10.952 | 158.17 | 35.538 | 3.5994 | 0.48768 | 0.020979 | 27.344 | 0.15424
6.5008 | 75.944 | 0 | 5.3991 | 0.49754 | 0.058642 | 441.8 | 4.1986
18.497 | 104.5 | 38.157 | 5.3991 | 0.3202 | 0.044172 | 449.56 | 1.5015
11.087 | 14.412 | 29.476 | 2.3996 | 0.15891 | 0.13991 | 1359.4 | 7.5751
25.043 | 78.442 | 30.651 | 7.1988 | 0.30982 | 0.047445 | 543.25 | 1.3402
12.911 | 41.246 | 65.556 | 0.5999 | 0.060748 | 0.18852 | 30423 | 145.58
18.829 | 120.34 | 37.304 | 2.9995 | 0.21524 | 0.12812 | 2566 | 8.4194
8.1537 | 112.32 | 49.399 | 1.7997 | 0.27966 | 0.052369 | 2276.6 | 17.249
11.485 | 91.486 | 30.964 | 3.5994 | 0.34987 | 0.066474 | 1000.3 | 5.3808
16.293 | 131.61 | 43.452 | 2.9995 | 0.30467 | 0.16554 | 2766.6 | 10.49
14.048 | 32.616 | 7.125 | 9.5984 | 0.40901 | 0.0052257 | 60.449 | 0.26584
19.837 | 105.43 | 2.8624 | 10.198 | 0.38955 | 0.1192 | 386.98 | 1.2052
7.6447 | 90.262 | 47.726 | 2.9995 | 0.49754 | 0.01085 | 380.47 | 3.0747
7.1286 | 94.834 | 30.964 | 1.1998 | 0.14407 | 0.18519 | 9757.8 | 84.566
6.7847 | 78.362 | 70.56 | 1.1998 | 0.14184 | 0.12857 | 9028.1 | 82.208
16.692 | 138.85 | 74.578 | 5.3991 | 0.38676 | 0.036435 | 301.27 | 1.1151
9.8832 | 87.645 | 15.524 | 3.5994 | 0.066635 | 0.051237 | 1228.1 | 7.677
9.1704 | 74.045 | 56.31 | 2.3996 | 0.27612 | 0 | 555.86 | 3.7448
4.5833 | 21.188 | 15.945 | 1.1998 | 0.041572 | 0.097222 | 28250 | 380.79
5.6302 | 104.71 | 9.4623 | 1.7997 | 0.27059 | 0.21171 | 7918.8 | 86.892
7.3162 | 54.618 | 84.806 | 1.7997 | 0.27642 | 0 | 748.44 | 6.32
6.6861 | 27.926 | 36.027 | 1.1998 | 0.072319 | 0.030769 | 3662.5 | 33.842
4.9663 | 11.127 | 66.801 | 4.7992 | 0.34347 | 0.07619 | 202.34 | 2.5171
6.5398 | 102.47 | 50.194 | 4.1993 | 0.36276 | 0.19409 | 4431.3 | 41.861
7.962 | 5.3219 | 6.3402 | 2.9995 | 0.29199 | 0.015748 | 55.859 | 0.43343
7.4086 | 80.66 | 66.801 | 2.9995 | 0.60714 | 0.061453 | 940.63 | 7.8439
7.9428 | 122.48 | 68.962 | 1.7997 | 0.18705 | 0.14286 | 8064.1 | 62.723
6.6014 | 75.883 | 90 | 5.3991 | 0.66149 | 0.057432 | 846.09 | 7.9183
7.3162 | 142.84 | 5.1944 | 0.5999 | 0.16514 | 0.16894 | 29275 | 247.21
3.7951 | 33.655 | 63.435 | 3.5994 | 0.24382 | 0.14706 | 1721.9 | 28.03
6.569 | 21.1 | 45 | 1.1998 | 0.19298 | 0.041667 | 10525 | 98.986
21.227 | 124.9 | 74.055 | 7.7987 | 0.40896 | 0.016495 | 329.11 | 0.95785
15.306 | 36.504 | 29.055 | 0.5999 | 0.053659 | 0.074858 | 11800 | 47.631
9.3779 | 174.21 | 18.435 | 1.1998 | 0.090535 | 0.14429 | 17106 | 112.69
11.415 | 158.1 | 19.44 | 2.9995 | 0.028795 | 0.16744 | 7591 | 41.083
7.262 | 11.83 | 36.027 | 3.5994 | 0.21439 | 0.070352 | 467.19 | 3.9745
7.6487 | 41.6 | 71.565 | 2.3996 | 0.25138 | 0.25214 | 30069 | 242.87
5.5063 | 53.294 | 12.529 | 2.3996 | 0.085948 | 0.098837 | 2599.2 | 29.163
22.184 | 24.384 | 13.392 | 0.5999 | 0.040503 | 0.14212 | 18736 | 52.179
70.326 | 86.577 | 25.346 | 20.397 | 0.59995 | 0.011517 | 168.33 | 0.14788
55.158 | 0.5926 | 49.899 | 22.196 | 0.63815 | 0.004624 | 3.0582 | 0.0034254
45.975 | 36.312 | 86.186 | 20.397 | 0.63129 | 0.023836 | 319.72 | 0.42964
53.806 | 20.238 | 85.795 | 13.198 | 0.3938 | 0.024643 | 656.46 | 0.75374
23.313 | 67.441 | 57.529 | 14.398 | 0.80594 | 0.027144 | 220.36 | 0.58397
26.518 | 88.658 | 14.381 | 10.198 | 0.47278 | 0.010759 | 181.4 | 0.42263
35.943 | 46.15 | 75.174 | 6.5989 | 0.26859 | 0.011042 | 920.4 | 1.582
36.526 | 162.95 | 0 | 8.3986 | 0.3394 | 0.0010991 | 31.613 | 0.05347
14.614 | 69.995 | 47.726 | 12.598 | 0.98255 | 0.01343 | 101.27 | 0.42812
33.064 | 48.079 | 22.249 | 10.798 | 0.38653 | 0.019764 | 186.56 | 0.34859
17.863 | 108.97 | 38.047 | 8.3986 | 0.54393 | 0 | 135.64 | 0.46914
19.487 | 61.042 | 20.556 | 5.3991 | 0.41255 | 0 | 228.3 | 0.72381
30.995 | 78.853 | 33.69 | 12.598 | 0.63139 | 0.0081352 | 187.12 | 0.37297
17.976 | 135.58 | 4.0856 | 2.3996 | 0.080263 | 0.0044357 | 919.92 | 3.1616
19.268 | 85.283 | 19.29 | 1.1998 | 0.055833 | 0.0052836 | 2759.5 | 8.848
18.725 | 64.99 | 47.49 | 4.1993 | 0.2769 | 0.0060976 | 447.74 | 1.4773
58.834 | 47.541 | 11.094 | 12.598 | 0.18536 | 0.016579 | 349.09 | 0.36657
23.886 | 1.7803 | 30.964 | 5.3991 | 0.19419 | 0.060833 | 82.764 | 0.21407
8.0322 | 105.12 | 45 | 1.1998 | 0.12353 | 0 | 1518.8 | 11.681
11.249 | 60.088 | 48.366 | 2.3996 | 0.11589 | 0.0060923 | 886.13 | 4.8666
8.1716 | 113.3 | 3.8141 | 5.3991 | 0.17111 | 0.021138 | 390.04 | 2.9488
15.651 | 39.498 | 86.634 | 0.5999 | 0.033632 | 0.055521 | 21159 | 83.523
9.3055 | 122.94 | 19.654 | 7.1988 | 0.67404 | 0 | 1050 | 6.971
13.1 | 30.293 | 10.62 | 5.3991 | 0.28315 | 0.0047529 | 102.34 | 0.48265
18.002 | 61.212 | 12.529 | 9.5984 | 0.27141 | 0.042166 | 283.64 | 0.97337
6.9321 | 14.056 | 35.538 | 1.1998 | 0.14679 | 0.042735 | 2025 | 18.047
18.132 | 9.3566 | 27.897 | 0.5999 | 0.031008 | 0.0032922 | 4303.1 | 14.662
53.12 | 156.22 | 18.667 | 1.7997 | 0.027427 | 0.10303 | 9327 | 10.848
66.165 | 92.75 | 90 | 4.1993 | 0.065553 | 0.064024 | 2822.9 | 2.6358
8.3305 | 178.7 | 34.992 | 0.5999 | 0.11765 | 0.028213 | 10750 | 79.723
8.078 | 82.807 | 74.055 | 5.3991 | 0.5628 | 0.019531 | 1184.4 | 9.058
14.337 | 52.627 | 84.289 | 3.5994 | 0.51321 | 0.017164 | 2896.9 | 12.483
13.291 | 131.86 | 25.56 | 3.5994 | 0.27483 | 0.028571 | 698.54 | 3.247
11.068 | 151.3 | 35.538 | 0.5999 | 0.053254 | 0.10769 | 12034 | 67.177
11.031 | 42.275 | 3.1798 | 0.5999 | 0.048711 | 0.088303 | 10121 | 56.684
8.9859 | 31.868 | 4.0856 | 2.9995 | 0.23313 | 0.064957 | 690.04 | 4.7442
7.7103 | 27.468 | 59.036 | 4.1993 | 0.078708 | 0 | 292.19 | 2.3412
7.8615 | 31.965 | 0 | 1.1998 | 0.32174 | 0 | 504.69 | 3.9661
5.6737 | 93.088 | 51.34 | 0.5999 | 0.16949 | 0 | 1671.9 | 18.205
8.9667 | 99.937 | 10.305 | 1.7997 | 0.18987 | 0.030354 | 1407.4 | 9.697
41.512 | 79.141 | 83.66 | 24.596 | 0.78995 | 0.0052843 | 285.4 | 0.42475
28.705 | 61.261 | 60.255 | 13.198 | 0.63824 | 0 | 171.79 | 0.36974
34.506 | 24.87 | 50.389 | 22.796 | 0.38191 | 0.0075703 | 62.63 | 0.11213
54.939 | 98.704 | 26.565 | 15.597 | 0.52378 | 0.021994 | 242.65 | 0.27287
36.04 | 79.485 | 59.534 | 19.197 | 0.69996 | 0.012075 | 117.3 | 0.20107
50.124 | 37.154 | 57.724 | 24.596 | 0.58598 | 0.005013 | 86.998 | 0.10723
55.356 | 53.048 | 2.6425 | 11.398 | 0.19998 | 0.0023271 | 382.48 | 0.42686
13.619 | 86.475 | 38.047 | 2.9995 | 0.21911 | 0.039788 | 961.18 | 4.3603
13.271 | 82.52 | 25.201 | 7.7987 | 0.72136 | 0 | 93.042 | 0.43313
10.772 | 10.299 | 24.228 | 8.3986 | 0.50349 | 0.010341 | 20.898 | 0.11986
11.566 | 44.004 | 50.711 | 5.3991 | 0.61443 | 0.051232 | 242.38 | 1.2947
13.88 | 74.319 | 32.471 | 6.5989 | 0.61858 | 0 | 113.48 | 0.50507
14.701 | 59.683 | 14.534 | 12.598 | 0.6266 | 0.0033487 | 72.546 | 0.30487
12.73 | 98.277 | 82.405 | 10.198 | 0.69863 | 0.020833 | 828.27 | 4.0198
15.262 | 56.368 | 49.185 | 5.999 | 0.5969 | 0.031885 | 333.37 | 1.3495
8.5107 | 39.115 | 36.87 | 1.7997 | 0.27219 | 0 | 501.17 | 3.6381
7.3979 | 22.013 | 81.87 | 5.3991 | 0.76733 | 0 | 760.94 | 6.3546
9.4584 | 91.017 | 20.556 | 5.3991 | 0.60476 | 0 | 167.33 | 1.093
9.9818 | 95.439 | 7.125 | 4.1993 | 0.56621 | 0.020962 | 311.33 | 1.9269
16.706 | 93.383 | 35.538 | 4.1993 | 0.25323 | 0.081261 | 1194 | 4.4155
14.249 | 53.525 | 38.66 | 10.798 | 0.41118 | 0.0020229 | 67.529 | 0.29278
18.143 | 143.63 | 17.879 | 10.198 | 0.41298 | 0.043623 | 287.26 | 0.97814
25.628 | 24.752 | 85.236 | 11.398 | 0.65551 | 0.019404 | 756.27 | 1.8231
18.828 | 106.49 | 11.31 | 4.7992 | 0.35385 | 0.071508 | 966.85 | 3.1725
18.611 | 70.369 | 57.995 | 4.7992 | 0.21159 | 0.019318 | 557.7 | 1.8513
8.5313 | 74.153 | 90 | 4.7992 | 0.55172 | 0.029167 | 1102.3 | 7.9826
9.4636 | 143.78 | 17.103 | 2.9995 | 0.38462 | 0.04417 | 777.34 | 5.0746
17.033 | 104.92 | 7.7652 | 1.7997 | 0.15232 | 0.082889 | 3149.1 | 11.422
6.4789 | 13.115 | 23.199 | 5.999 | 0.55278 | 0.023729 | 49.023 | 0.46746
12.11 | 54.904 | 71.565 | 7.1988 | 0.58235 | 0.018373 | 329.13 | 1.679
8.9206 | 78.31 | 23.199 | 2.3996 | 0.45714 | 0.070686 | 1415.8 | 9.8053
7.0498 | 76.562 | 32.005 | 2.9995 | 0.31096 | 0.044218 | 948.44 | 8.3115
13.405 | 90.418 | 47.291 | 0.5999 | 0.047478 | 0.016627 | 4792.6 | 22.088
8.756 | 3.6203 | 23.199 | 8.9985 | 0.31963 | 0 | 5.3711 | 0.037897
19.903 | 156.1 | 25.56 | 4.1993 | 0.1073 | 0.13477 | 1312.5 | 4.0741
11.653 | 83.476 | 22.38 | 1.7997 | 0.38519 | 0.050613 | 1628.5 | 8.6341
8.5227 | 130.37 | 4.7636 | 5.999 | 0.54841 | 0.021922 | 375.39 | 2.7212
7.3082 | 47.207 | 12.529 | 3.5994 | 0.62193 | 0 | 138.67 | 1.1723
12.085 | 86.031 | 17.103 | 2.9995 | 0.2434 | 0.080397 | 1253 | 6.4057
8.7317 | 135.68 | 90 | 2.3996 | 0.16993 | 0.086356 | 4242.2 | 30.015
31.005 | 136.08 | 57.529 | 2.9995 | 0.10631 | 0.079363 | 2414.4 | 4.8109
18.099 | 54.189 | 85.914 | 2.3996 | 0.20264 | 0 | 1067.3 | 3.6432
19.904 | 93.21 | 32.471 | 1.7997 | 0.10487 | 0.045264 | 3240.6 | 10.058
7.8768 | 27.776 | 24.444 | 1.7997 | 0.47619 | 0.01004 | 431.25 | 3.3824
6.4151 | 90.701 | 48.814 | 4.7992 | 0.53838 | 0 | 559.38 | 5.387
8.6689 | 100.13 | 75.964 | 1.7997 | 0.19012 | 0.13894 | 11854 | 84.478
34.474 | 103.77 | 0 | 1.7997 | 0.10611 | 0.014247 | 2257 | 4.0448
14.913 | 132.83 | 90 | 1.7997 | 0.058571 | 0.14072 | 21580 | 89.4
12.007 | 26.844 | 86.82 | 8.9985 | 0.58059 | 0.0075472 | 876.56 | 4.51
7.2592 | 102.32 | 33.69 | 2.9995 | 0.58828 | 0.065445 | 1227.7 | 10.449
12.125 | 42.257 | 85.764 | 2.9995 | 0.37959 | 0.016351 | 735.16 | 3.7457
6.1041 | 67.273 | 7.125 | 5.999 | 0.033263 | 0.021661 | 6462.5 | 65.407
9.7413 | 60.116 | 21.801 | 2.3996 | 0.42073 | 0.042276 | 886.33 | 5.6212
8.9775 | 122.92 | 65.225 | 0.5999 | 0.080247 | 0.15942 | 14394 | 99.052
8.5226 | 105.63 | 36.87 | 1.1998 | 0.089965 | 0.084142 | 18175 | 131.75
13.342 | 155.62 | 30.466 | 2.3996 | 0.15686 | 0.039267 | 1146.9 | 5.3105
14.705 | 77.918 | 25.201 | 4.1993 | 0.27805 | 0.0091394 | 386.52 | 1.6239
7.5006 | 57.659 | 45 | 1.7997 | 0.37931 | 0.012563 | 711.72 | 5.8622
27.511 | 109.98 | 64.885 | 9.5984 | 0.063835 | 0.085466 | 730.54 | 1.6405
10.26 | 25.246 | 81.254 | 4.1993 | 0.39771 | 0 | 951.56 | 5.7296
13.264 | 100.15 | 75.256 | 4.1993 | 0.43243 | 0 | 322.95 | 1.5042
6.0683 | 93.044 | 0 | 1.7997 | 0.40196 | 0.011696 | 819.53 | 8.3435
7.2764 | 143.42 | 63.435 | 5.3991 | 0.024422 | 0.038339 | 1432.8 | 12.165
9.4917 | 56.31 | 56.31 | 8.3986 | 0.49492 | 0 | 253.52 | 1.6501
2.396 | 99.772 | 21.801 | 1.1998 | 0.30066 | 0 | 375 | 9.6692
7.8178 | 129.88 | 75.964 | 4.1993 | 0.55077 | 0.022965 | 482.03 | 3.8092
9.3992 | 136.48 | 83.29 | 1.7997 | 0.26797 | 0.0060976 | 1089.8 | 7.1634
10.418 | 68.357 | 60.255 | 1.1998 | 0.09434 | 0.12555 | 12047 | 71.442
9.7953 | 86.713 | 74.476 | 1.1998 | 0.059856 | 0.08322 | 13125 | 82.781
7.0568 | 63.409 | 39.806 | 8.9985 | 0.1139 | 0.026726 | 248.63 | 2.1767
6.1943 | 83.521 | 60.945 | 5.3991 | 0.57974 | 0 | 90.234 | 0.89997
7.236 | 42.772 | 74.055 | 3.5994 | 0.0059428 | 0.087156 | 4454.7 | 38.034
2.6788 | 58.194 | 90 | 1.7997 | 0.46841 | 0 | 575 | 13.261
6.0996 | 158.63 | 59.036 | 0.5999 | 8.1567e-17 | 0.09894 | 68350 | 692.28
6.6338 | 40.297 | 61.928 | 1.7997 | 0.37647 | 0.041551 | 975 | 9.0801
10.951 | 58.445 | 26.565 | 1.1998 | 0.012893 | 0.090361 | 11753 | 66.307
6.3634 | 107.91 | 18.435 | 2.9995 | 0.42609 | 0.012698 | 520.31 | 5.0515
14.677 | 164.96 | 39.401 | 1.1998 | 0.0020042 | 0.21153 | 119830 | 504.37
30.179 | 6.6824 | 4.3987 | 4.1993 | 0.087842 | 0.021437 | 387.5 | 0.79325
8.053 | 133.11 | 63.435 | 1.1998 | 0.13609 | 0.037671 | 13934 | 106.9
5.2079 | 42.306 | 26.565 | 4.1993 | 0.52918 | 0.096386 | 601.56 | 7.1362
19.143 | 17.576 | 90 | 1.1998 | 0.053996 | 0.0098569 | 4206.3 | 13.575
9.5554 | 71.251 | 53.973 | 1.1998 | 0.1564 | 0.0093168 | 1662.5 | 10.749
7.6817 | 51.202 | 4.7636 | 2.3996 | 0.24605 | 0.020672 | 1028.9 | 8.275
12.619 | 6.1888 | 41.186 | 3.5994 | 0.22857 | 0 | 160.94 | 0.78789
10.265 | 73.805 | 49.764 | 0.5999 | 0.097938 | 0.0068871 | 3132 | 18.85
53.253 | 29.451 | 35.838 | 35.994 | 0.8289 | 0.020221 | 37.063 | 0.042998
50.637 | 4.1284 | 55.33 | 25.796 | 0.60789 | 0.0084593 | 32.945 | 0.040194
40.141 | 154.92 | 58.173 | 14.398 | 0.17896 | 0.052357 | 365.26 | 0.56217
26.639 | 113.3 | 36.87 | 14.398 | 0.61559 | 0.0076336 | 56.793 | 0.13171
71.074 | 151.73 | 8.1301 | 12.598 | 0.099906 | 0.030552 | 660.93 | 0.5745
33.852 | 113.92 | 25.278 | 5.3991 | 0.1193 | 0.0060025 | 687.4 | 1.2545
27.335 | 91.807 | 42.709 | 9.5984 | 0.45889 | 0.0045643 | 201.43 | 0.45525
60.059 | 105.74 | 75.5 | 17.997 | 0.45769 | 0.033384 | 439.45 | 0.45204
43.636 | 11.841 | 15.68 | 4.1993 | 0.074054 | 0.0044496 | 1065.9 | 1.5092
10.798 | 76.645 | 14.036 | 6.5989 | 0.52744 | 0.006867 | 161.28 | 0.92276
15.149 | 66.632 | 50.194 | 0.5999 | 0.042959 | 0.0069313 | 5063.7 | 20.65
8.1579 | 14.227 | 69.444 | 1.7997 | 0.30612 | 0 | 612.5 | 4.6385
18.426 | 82.294 | 14.931 | 6.5989 | 0.4648 | 0.00051706 | 186.65 | 0.62579
30.734 | 94.494 | 45 | 11.998 | 0.37851 | 0.0033352 | 301.5 | 0.60604
16.435 | 80.845 | 74.932 | 7.1988 | 0.49451 | 0.012791 | 124.61 | 0.46841
18.655 | 119.58 | 60.945 | 4.7992 | 0.31223 | 0.03138 | 707.74 | 2.3438
11.568 | 9.105 | 50.194 | 0.5999 | 0.072874 | 0 | 2331.3 | 12.45
25.088 | 58.284 | 18.435 | 4.7992 | 0.16933 | 0.0042176 | 458.68 | 1.1295
8.9174 | 68.931 | 51.34 | 4.7992 | 0.49143 | 0 | 165.72 | 1.1481
10.3 | 19.942 | 77.005 | 1.1998 | 0.19271 | 0.0015432 | 1637.5 | 9.8217
60.161 | 174.43 | 13.772 | 0.5999 | 0.0038481 | 0.061589 | 42621 | 43.768
30.763 | 104.83 | 32.471 | 5.3991 | 0.16377 | 0 | 829.3 | 1.6655
19.839 | 129.23 | 30.964 | 6.5989 | 0.40029 | 0 | 248.05 | 0.77242
4.0053 | 53.677 | 74.055 | 0.5999 | 0.30769 | 0 | 1325 | 20.438
8.3627 | 120.39 | 64.983 | 0.5999 | 0.093023 | 0.094527 | 16016 | 118.32
65.58 | 65.629 | 29.836 | 20.397 | 0.70438 | 0.0037473 | 135.57 | 0.12772
53.038 | 7.7496 | 79.287 | 28.795 | 0.70156 | 0 | 53.972 | 0.062868
35.069 | 1.2548 | 63.104 | 11.398 | 0.47235 | 0.002263 | 20.242 | 0.03566
63.627 | 60.45 | 81.469 | 21.596 | 0.49663 | 0.0202 | 944.68 | 0.91726
64.701 | 69.148 | 77.957 | 15.597 | 0.39921 | 0.019355 | 335.13 | 0.32
5.7495 | 49.665 | 48.814 | 2.9995 | 0.41998 | 0 | 314.06 | 3.3747
55.327 | 147.57 | 76.293 | 13.798 | 0.23543 | 0.040135 | 134.1 | 0.14974
11.618 | 54.618 | 79.695 | 3.5994 | 0.24233 | 0 | 1266 | 6.732
33.549 | 57.049 | 74.476 | 10.798 | 0.77581 | 0.0037569 | 196.37 | 0.36161
27.653 | 27.578 | 1.5482 | 3.5994 | 0.14106 | 0.01855 | 1013.4 | 2.2641
24.183 | 118.55 | 18.925 | 4.1993 | 0.14208 | 0.0081201 | 463.82 | 1.1849
6.5881 | 42.555 | 45 | 4.7992 | 0.29648 | 0 | 130.66 | 1.2253
17.935 | 117.93 | 5.9061 | 4.1993 | 0.30303 | 0 | 424.99 | 1.4639
18.885 | 134.4 | 39.289 | 2.9995 | 0.11203 | 0.010885 | 1757.5 | 5.7493
16.698 | 72.498 | 57.995 | 5.3991 | 0.32332 | 0.027055 | 334.13 | 1.2363
58.199 | 162.23 | 27.719 | 7.1988 | 0.080618 | 0.087747 | 1889.3 | 2.0056
5.1778 | 23.017 | 50.194 | 1.1998 | 0.32353 | 0 | 534.38 | 6.376
13.786 | 77.101 | 33.69 | 1.1998 | 0.070905 | 0 | 1622.5 | 7.271
6.9689 | 7.4699 | 59.744 | 4.1993 | 0.907 | 0 | 30.078 | 0.26665
31.414 | 174.57 | 12.265 | 0.5999 | 0.0119 | 0.042302 | 19173 | 37.705
8.2002 | 18.273 | 45 | 4.7992 | 0.70833 | 0 | 53.32 | 0.40171
10.349 | 28.381 | 22.62 | 1.1998 | 0.10182 | 0.020188 | 1764.8 | 10.536
7.8814 | 89.379 | 12.995 | 3.5994 | 0.4717 | 0 | 161.13 | 1.2631
5.3506 | 9.8074 | 14.036 | 1.7997 | 0.47126 | 0 | 162.5 | 1.8763
4.193 | 46.639 | 4.3987 | 4.1993 | 0.76071 | 0 | 72.461 | 1.0676
6.7006 | 91.379 | 14.036 | 4.7992 | 0.79131 | 0 | 173.05 | 1.5955
29.146 | 90.435 | 90 | 9.5984 | 0.52242 | 0.020119 | 121.29 | 0.25709
33.206 | 79.361 | 19.093 | 10.798 | 0.49383 | 0.013352 | 202.24 | 0.37626
8.8615 | 25.555 | 35.538 | 5.999 | 0.58571 | 0 | 49.658 | 0.3462
44.839 | 105.55 | 14.036 | 7.1988 | 0.21818 | 0.018666 | 454.29 | 0.62593
23.341 | 100.82 | 56.634 | 4.7992 | 0.28016 | 0.0054159 | 428.69 | 1.1346
30.083 | 89.035 | 2.5448 | 11.998 | 0.6244 | 0 | 122.25 | 0.25105
42.151 | 2.4238 | 5.0796 | 9.5984 | 0.62323 | 0.0029595 | 11.182 | 0.016389
25.616 | 93.41 | 38.66 | 8.3986 | 0.40483 | 0.023644 | 241.51 | 0.58246
17.33 | 10.114 | 55.008 | 11.998 | 0.72743 | 0 | 27.502 | 0.098042
8.2581 | 60.897 | 60.945 | 4.1993 | 0.32064 | 0 | 221.48 | 1.657
20.983 | 69.587 | 85.236 | 10.198 | 0.93319 | 0.0018223 | 265.11 | 0.78058
18.939 | 82.321 | 11.889 | 7.1988 | 0.55807 | 0 | 148.55 | 0.48457
8.3165 | 36.407 | 33.69 | 4.7992 | 0.94035 | 0 | 53.467 | 0.39718
7.325 | 104.24 | 90 | 2.9995 | 0.31922 | 0 | 417.97 | 3.5252
9.3937 | 79.029 | 60.945 | 1.1998 | 0.21899 | 0 | 1107.4 | 7.2832
15.284 | 43.905 | 14.826 | 1.1998 | 0.045627 | 0.0033686 | 1403.1 | 5.6715
17.203 | 121.26 | 34.592 | 5.3991 | 0.43714 | 0.020113 | 502.39 | 1.8042
3.812 | 6.3176 | 54.462 | 2.9995 | 0.76733 | 0 | 14.063 | 0.22791
15.88 | 39.834 | 47.203 | 13.798 | 0.7268 | 0 | 36.035 | 0.14019
18.123 | 102.61 | 65.376 | 0.5999 | 0.024324 | 0.047819 | 10909 | 37.188
8.2813 | 70.508 | 50.194 | 1.1998 | 0.275 | 0 | 953.91 | 7.1163
13.54 | 90.054 | 45 | 1.1998 | 0.058511 | 0 | 1256.6 | 5.7339
19.364 | 19.766 | 75.964 | 1.7997 | 0.071111 | 0.021696 | 4520.7 | 14.423
13.662 | 151.41 | 49.538 | 1.1998 | 0.055085 | 0.035963 | 3068 | 13.873
9.8537 | 33.654 | 17.103 | 1.7997 | 0.23649 | 0.088962 | 2176.6 | 13.646
11.717 | 108.21 | 18.435 | 0.5999 | 0.04878 | 0.041353 | 9050.8 | 47.721
12.433 | 78.195 | 90 | 2.3996 | 0.22407 | 0 | 972.85 | 4.8341
16.917 | 87.602 | 13.496 | 1.1998 | 0.044619 | 0.022953 | 3193.9 | 11.664
7.8995 | 63.768 | 70.017 | 1.7997 | 0.25735 | 0 | 576.56 | 4.5092
11.595 | 133.68 | 15.255 | 5.3991 | 0.41601 | 0 | 326.76 | 1.7411
26.961 | 110.58 | 14.323 | 10.798 | 0.57548 | 0.0093497 | 233.56 | 0.53518
11.306 | 37.245 | 65.556 | 4.1993 | 0.5642 | 0 | 179.69 | 0.98184
11.541 | 99.142 | 14.036 | 2.9995 | 0.36704 | 0.00625 | 493.16 | 2.64
18.029 | 105.54 | 77.471 | 0.5999 | 0.11714 | 0.0045045 | 3163.3 | 10.84
19.029 | 50.947 | 9.4623 | 11.398 | 0.40905 | 0 | 89.905 | 0.29189
19.097 | 45.791 | 11.889 | 10.798 | 0.80772 | 0 | 57.01 | 0.18443
24.381 | 116.13 | 59.3 | 10.198 | 0.667 | 0.009561 | 182.03 | 0.46125
8.7603 | 70.814 | 20.556 | 2.3996 | 0.55825 | 0 | 358.59 | 2.5289
22.542 | 112.23 | 18.435 | 11.398 | 0.74004 | 0 | 110.16 | 0.30191
11.621 | 95.426 | 0 | 1.7997 | 0.25543 | 0.012755 | 1131.3 | 6.0139
9.6471 | 63.191 | 40.601 | 1.7997 | 0.2249 | 0.0065104 | 890.63 | 5.7036
17.366 | 123.04 | 38.928 | 2.3996 | 0.21045 | 0.04182 | 1260.9 | 4.4857
10.309 | 84.348 | 75.964 | 5.999 | 0.5372 | 0.0031746 | 142.48 | 0.85383
14.786 | 53.646 | 8.5308 | 10.198 | 0.63299 | 0 | 37.781 | 0.15785
9.9065 | 157.47 | 2.6026 | 2.3996 | 0.16941 | 0.012821 | 585.94 | 3.6541
28.124 | 96.252 | 81.254 | 5.3991 | 0.26336 | 0.040205 | 595.46 | 1.308
12.615 | 132.17 | 20.854 | 1.1998 | 0.068293 | 0.014493 | 2290.6 | 11.218
10.389 | 107.02 | 53.13 | 3.5994 | 0.43973 | 0.0015504 | 319.92 | 1.9025
7.5271 | 89.457 | 18.435 | 2.3996 | 0.40105 | 0 | 391.41 | 3.2125
13.92 | 146.59 | 0 | 1.1998 | 0.13882 | 0.0042787 | 1807.8 | 8.0234
8.2253 | 57.808 | 90 | 2.3996 | 0.064248 | 0 | 1142.2 | 8.5789
8.1168 | 94.928 | 19.983 | 0.5999 | 0.14729 | 0.016575 | 4265.6 | 32.467
7.1816 | 158.58 | 0 | 1.1998 | 0.1785 | 0.023495 | 1240.6 | 10.673
15.384 | 160.26 | 14.931 | 4.1993 | 0.14211 | 0.014683 | 209.38 | 0.84081
7.8203 | 149.89 | 77.905 | 6.5989 | 0.3302 | 0 | 174.22 | 1.3763
53.172 | 171.53 | 15.945 | 9.5984 | 0.077459 | 0.010003 | 741.61 | 0.86166
16.343 | 115.26 | 15.945 | 4.7992 | 0.35597 | 0.001039 | 250.29 | 0.94618
22.366 | 85.908 | 23.703 | 14.398 | 0.69848 | 0 | 80.167 | 0.22144
10.643 | 79.963 | 51.34 | 9.5984 | 0.51147 | 0 | 42.676 | 0.24771
16.411 | 8.8369 | 51.34 | 10.198 | 0.17348 | 0 | 44.141 | 0.16617
8.689 | 73.659 | 0 | 6.5989 | 0.69949 | 0 | 56.641 | 0.40272
10.387 | 83.533 | 71.565 | 5.999 | 0.50081 | 0.0063052 | 230.76 | 1.3726
7.5761 | 60.758 | 18.435 | 4.7992 | 0.00064064 | 0 | 1775 | 14.474
8.9542 | 101.96 | 22.62 | 5.999 | 0.39624 | 0.015474 | 244.14 | 1.6845
14.756 | 110.27 | 13.392 | 5.999 | 0.057178 | 0.00060496 | 452.93 | 1.8964
8.5465 | 126.45 | 7.125 | 0.5999 | -2.8853e-17 | 0.023095 | 51125 | 369.56
20.484 | 165.34 | 65.323 | 5.999 | 0.14497 | 0.042717 | 318.16 | 0.95956
14.841 | 103.76 | 17.65 | 0.5999 | 0.074786 | 0.011827 | 5413.3 | 22.534
14.276 | 128.69 | 2.6026 | 1.1998 | 0.080508 | 0.011927 | 5877.7 | 25.436
7.5518 | 18.839 | 63.435 | 0.5999 | 0.038815 | 0 | 6087.5 | 49.801
6.3834 | 12.288 | 26.565 | 2.9995 | 0.091077 | 0 | 251.56 | 2.4347
20.385 | 12.82 | 30.579 | 4.7992 | 0.54799 | 0.0067883 | 88.672 | 0.26873
9.4724 | 165.27 | 0 | 2.9995 | 0.033083 | 0 | 1387.5 | 9.0494
6.9289 | 150.23 | 0 | 1.7997 | 0.10491 | 0.0033389 | 2381.3 | 21.232
6.4944 | 1.1843 | 32.005 | 0.5999 | 0.32813 | 0 | 225 | 2.1404
6.0241 | 86.622 | 45 | 1.1998 | 0.32759 | 0 | 2350 | 24.1
13.104 | 11.831 | 11.31 | 1.7997 | 0.092664 | 0.040795 | 3665.6 | 17.282
7.6315 | 147.31 | 0 | 2.9995 | 0.05217 | 0 | 703.13 | 5.6921
7.7794 | 109.35 | 14.036 | 4.1993 | 0.1466 | 0 | 344.53 | 2.7361
9.3048 | 96.145 | 29.358 | 1.1998 | 0.35172 | 0.0017953 | 853.13 | 5.6644
9.0422 | 87.548 | 90 | 6.5989 | 0.69908 | 0.0013699 | 290.23 | 1.983
12.548 | 31.993 | 3.0128 | 7.7987 | 0.14313 | 0 | 112.21 | 0.55245
11.65 | 23.747 | 63.435 | 1.1998 | 0.030577 | 0.0019666 | 5725 | 30.361
10.242 | 21.767 | 6.7098 | 7.7987 | 0.66695 | 0 | 11.426 | 0.068921
13.634 | 122.59 | 73.301 | 6.5989 | 0.37251 | 0.014661 | 503.59 | 2.2819
16.19 | 104.22 | 53.13 | 4.7992 | 0.48471 | 0.0073337 | 487.79 | 1.8614
9.8469 | 9.8977 | 32.005 | 1.7997 | 0.27603 | 0 | 217.19 | 1.3626
14.199 | 89.452 | 0 | 2.3996 | 0.31985 | 0.0030511 | 533.2 | 2.3199
18.177 | 122.78 | 29.055 | 1.1998 | 0.0072578 | 0.002419 | 11047 | 37.545
9.9049 | 82.559 | 71.565 | 5.999 | 0.33476 | 0 | 188.77 | 1.1774
13.911 | 133.72 | 19.44 | 8.9985 | 0.59315 | 0 | 674.41 | 2.9951
20.371 | 147.91 | 64.799 | 0.5999 | 0.017403 | 0.00027956 | 9103.1 | 27.607
19.484 | 174.52 | 5.0425 | 4.7992 | 0.033442 | 0.0079655 | 713.28 | 2.2616
13.128 | 174.39 | 49.399 | 0.5999 | 0.065143 | 0 | 4125 | 19.413
28.748 | 127.03 | 0 | 2.3996 | 0.049565 | 0.0082385 | 2930 | 6.2967
46.138 | 118.22 | 79.114 | 10.198 | 0.27618 | 0.0083278 | 479.01 | 0.6414
26.553 | 2.881 | 80.91 | 7.1988 | 0.38462 | 0.0052814 | 194.14 | 0.4517
8.5652 | 159.36 | 3.8141 | 0.5999 | 0.11538 | 0.040254 | 12925 | 93.227
28.511 | 161.79 | 36.384 | 5.999 | 0.18132 | 0.00021146 | 158.69 | 0.34386
9.1337 | 20.768 | 26.565 | 3.5994 | 0.3998 | 0 | 119.34 | 0.80718
7.5537 | 89.17 | 71.565 | 6.5989 | 0.52875 | 0 | 91.309 | 0.74679
18.976 | 73.116 | 29.745 | 6.5989 | 0.51545 | 0.0045455 | 181.3 | 0.59025
9.0105 | 122.06 | 63.435 | 1.7997 | 0.35043 | 0.056604 | 2559.4 | 17.548
13.103 | 103.77 | 38.66 | 5.999 | 0.26094 | 0 | 197.85 | 0.93285
52.95 | 85.499 | 55.491 | 20.997 | 0.40259 | 0.026645 | 133.26 | 0.15548
52.455 | 163.13 | 55.008 | 14.998 | 0.19021 | 0.10683 | 422.75 | 0.4979
16.089 | 72.808 | 37.569 | 8.3986 | 0.73947 | 0 | 115.63 | 0.44399
28.42 | 68.586 | 57.095 | 13.798 | 0.60197 | 0.032527 | 159.86 | 0.3475
9.2797 | 68.185 | 14.036 | 10.798 | 0.49366 | 0.11033 | 208.2 | 1.3861
29.678 | 8.3606 | 2.8624 | 16.197 | 0.6448 | 0.02155 | 15.903 | 0.033104
41.263 | 3.7345 | 90 | 6.5989 | 0.25198 | 0.052236 | 908.94 | 1.3609
12.906 | 130.44 | 34.695 | 2.3996 | 0.071125 | 0.15171 | 19955 | 95.52
61.409 | 133.84 | 8.2072 | 11.398 | 0.2023 | 0.079098 | 502.94 | 0.50597
58.28 | 26.351 | 11.129 | 14.998 | 0.33537 | 0.0048145 | 159.25 | 0.16882
17.024 | 81.994 | 36.469 | 2.3996 | 0.14431 | 0.039614 | 1903.5 | 6.9077
27.197 | 154.56 | 41.424 | 8.3986 | 0.19905 | 0.02267 | 416.98 | 0.94721
30.119 | 45.162 | 90 | 7.1988 | 0.43063 | 0.025339 | 497.04 | 1.0195
8.5412 | 78.202 | 11.31 | 7.7987 | 0.066598 | 0.023857 | 338.38 | 2.4475
51.717 | 97.415 | 24.842 | 19.197 | 0.42971 | 0.020989 | 192.58 | 0.23005
20.268 | 98.353 | 39.094 | 2.9995 | 0.13932 | 0.10668 | 3694.5 | 11.261
16.259 | 37.935 | 29.745 | 2.9995 | 0.20114 | 0.11154 | 1462.2 | 5.5557
28.45 | 114.98 | 45 | 9.5984 | 0.39398 | 0.026638 | 288.4 | 0.62627
20.006 | 61.726 | 90 | 3.5994 | 0.14591 | 0.038627 | 2042.4 | 6.3069
5.189 | 86.099 | 9.4623 | 2.9995 | 0.023724 | 0.047431 | 10025 | 119.36
4.852 | 15.336 | 8.1301 | 4.7992 | 0.13138 | 0.052326 | 506.25 | 6.4461
21.73 | 136.65 | 10.204 | 11.398 | 0.38969 | 0.14577 | 315.97 | 0.8983
8.8945 | 56.815 | 38.157 | 10.198 | 0.59525 | 0.035714 | 77.832 | 0.54061
12.92 | 47.017 | 14.931 | 2.3996 | 0.12556 | 0.072165 | 1945.7 | 9.3038
50.636 | 160.27 | 11.997 | 0.5999 | 0.0057774 | 0.16185 | 134310 | 163.86
37.508 | 140.59 | 5.5275 | 2.9995 | 0.05528 | 0.13965 | 3920.3 | 6.4573
10.574 | 79.978 | 14.931 | 8.9985 | 0.45263 | 0.11273 | 481.45 | 2.8128
38.657 | 165.09 | 30.069 | 5.999 | 0.04329 | 0.12764 | 17024 | 27.208
21.063 | 74.409 | 55.305 | 4.1993 | 0.26126 | 0.15158 | 2403.2 | 7.049
7.4202 | 77.449 | 19.983 | 2.3996 | 0.37719 | 0.035897 | 922.27 | 7.6787
9.1618 | 111.46 | 21.038 | 8.9985 | 0.00035216 | 0.076923 | 30350 | 204.66
56.62 | 104.79 | 80.181 | 4.1993 | 0.046306 | 0.077561 | 5614.5 | 6.1261
28.54 | 151.91 | 84.094 | 0.5999 | 0.016746 | 0.033554 | 18237 | 39.477
21.693 | 97.572 | 52.125 | 4.7992 | 0.33377 | 0.12459 | 1467.7 | 4.1799
13.417 | 83.429 | 80.538 | 5.3991 | 9.916e-17 | 0.30333 | 83259 | 383.38
5.9806 | 101.2 | 56.31 | 3.5994 | 0.45649 | 0.064286 | 882.03 | 9.1114
16.155 | 87.792 | 39.094 | 2.9995 | 0.25364 | 0.05207 | 1239.4 | 4.7395
17.448 | 24.463 | 5.0425 | 0.5999 | 0.048583 | 0.012982 | 9178.1 | 32.498
20.818 | 48.407 | 60.255 | 4.1993 | 0.18413 | 0.040103 | 1075 | 3.1901
5.6928 | 11.423 | 0 | 1.7997 | 0.0020073 | 0.056872 | 9850 | 106.89