## Table S1
TABLE S1. METADATA FOR ZIRCON LA-ICP-MS U-Pb ANALYSES
Laboratory and Sample Preparation
Laboratory name | Boise State University Isotope Geology Laboratory
Sample type/mineral | Zircon
Sample preparation | Conventional mineral separation, 1 inch resin mount, 0.3 µm polish to finish
Imaging | BSE, JEOL T300, 10 nA, 17 mm working distance
Laser ablation system
Make, model and type | ESI/New Wave Research, UP213
Ablation cell and volume | Standard ablation cell
Laser wavelength (nm) | 213 nm
Pulse width (ns) | 4 ns
Fluence (J cm-2) | ~5 J cm-2
Repetition rate (Hz) | 5 Hz
Ablation duration (s) | 30 s
Ablation pit depth / ablation rate | 30 µm pit depth, measured using an optical microscope, equivalent to 0.1 mm/pulse
Spot diameter (mm) | 25 µm
Sampling mode / pattern | Static spot ablation
Carrier gas | 100% He in the cell, Ar make-up gas combined using a Y-piece 70 cm from the torch.
Cell carrier gas flow (l min-1) | 1.15 l min-1
ICP-MS Instrument
Make, Model and type | ThermoElectron, X-series II, quadrupole
Sample introduction | Ablation aerosol transported through 190 cm long, 1.5 cm dia. tygon tubing coil
RF power (W) | 1400 W
Make-up gas flow (l min-1) | 0.74 l min-1 Ar
Detection system | single ion-counting SEM
Masses measured and dwell times per peak (ms) | 29,91(5); 31,89,93,139,140,141,146,147,153,157,159,163,165,166,169,172,175,177,181(10); 202,204,208,232,238(40); 206(80); 49,207(200)
Total integration time | ~0.895 s
‘Sensitivity’ as useful yield (%) | 0.01% U [(#ions detected/#atoms sampled)*100; Schaltegger et al., 2015]
IC Dead time (ns) | 29 ns
Data Processing
Gas blank | 30 s on-peak zero subtracted
Calibration strategy | PL (Plešovice) used as primary reference material, Temora used as validation
Reference Material info | Plešovice (Sláma et al., 2008); 336.9 Ma (206Pb/238U) Temora (Black et al., 2004); 416.78 Ma (206Pb/238U)
Data processing package used / Correction for LIEF | ThermoElectron Plasmalab TRA software for integrated cps acquisition; in-house Microsoft VBA coded spreadsheet for data normalisation, concentration calibration, uncertainty propagation and age calculation.
Mass discrimination | 207Pb/206Pb and 206Pb/238U normalised to reference material.
Common-Pb correction, composition and uncertainty | No common-Pb correction applied; ablation sweeps with mass 204 signals above background rejected.
Uncertainty level and propagation | Ages are quoted at 2σ absolute, propagation is by quadratic addition. Isotope ratio and apparent age errors do not include systematic calibration errors of 0.37% (207Pb/206Pb), 0.80% (206Pb/238U) (1σ).
Quality control / Validation | PL – Weighted average 206Pb/238U age = 337 ± 12 (2σ, MSWD = 0.093, n = 20) Temora – Weighted average 206Pb/238U age = 419 ± 20 (2σ, MSWD = 0.55, n = 12)

## Table S2
TABLE S2. ZIRCON U-Pb ISOTOPE RATIOS AND TRACE ELEMENT CONCENTRATIONS BY LA-ICPMS: SAMPLE DATA
Analysis | Isotopic Data | [12 empty] | Dates | [9 empty] | Concentrations | [21 empty] | Experiment
| U | Th/U | 206Pb | 206Pb/204Pb | 207Pb/235U | ±2σ | 206Pb/238U | ±2σ | error corr.† | 238U/206Pb | ±2σ | 207Pb/206Pb | ±2σ | 207Pb/206Pb | ±2σ | ±2σ,sys§ | 207Pb/235U | ±2σ | ±2σ,sys§ | 206Pb/238U | ±2σ | ±2σ,sys§ | discordance | P | Ti | Y | Nb | La | Ce | Pr | Nd | Sm | Eu | Gd | Tb | Dy | Ho | Er | Tm | Yb | Lu | Hf | Ta | Th | U
| (ppm) |  | (cps) |  |  | (%) |  | (%) |  |  | (%) |  | (%) | (Ma) | (Ma) | (Ma) | (Ma) | (Ma) | (Ma) | (Ma) | (Ma) | (Ma) | (%) | (ppm) | (ppm) | (ppm) | (ppm) | (ppm) | (ppm) | (ppm) | (ppm) | (ppm) | (ppm) | (ppm) | (ppm) | (ppm) | (ppm) | (ppm) | (ppm) | (ppm) | (ppm) | (ppm) | (ppm) | (ppm) | (ppm)
12VD-80 L 1 12/5/2013 3:17:57 PM | 341.329 | 0.4067 | 37051.0522 | 15131.111 | 1.7276 | 4.3781 | 0.16672 | 3.9459 | 0.88514 | 5.9981 | 3.9459 | 0.075154 | 1.8967 | 1072.6158 | 38.0993 | 40.9464 | 1018.8544 | 28.1564 | 30.328 | 994.0097 | 36.3483 | 39.1718 | 7.3284 | 111.8107 | 6.1949 | 274.5366 | 2.5366 | 0.0077212 | 27.5495 | 0.047337 | 0.61282 | 1.5987 | 0.27108 | 6.7566 | 2.374 | 26.8356 | 9.4774 | 41.4506 | 10.7947 | 133.2744 | 16.0866 | 9562.354 | 2.1639 | 138.8199 | 341.329 | zircon_05Dec13_Devonian_Wetteldorf.csv
12VD-80 L 10 12/5/2013 3:33:16 PM | 159.2054 | 0.46185 | 16327.8704 | 1475.2562 | 1.5548 | 5.4182 | 0.1612 | 4.4102 | 0.80232 | 6.2036 | 4.4102 | 0.069953 | 3.1476 | 926.9662 | 64.6458 | 66.4342 | 952.3918 | 33.4812 | 35.2401 | 963.4266 | 39.4661 | 42.0305 | -3.9333 | 213.2907 | 13.9151 | 716.9171 | 7.4366 | b.d. | 34.5465 | 0.068895 | 1.0085 | 3.6507 | 0.46412 | 15.8624 | 5.6949 | 69.1611 | 25.3107 | 116.7418 | 30.2562 | 335.2636 | 42.2952 | 10654.4351 | 4.0714 | 73.5291 | 159.2054 | zircon_05Dec13_Devonian_Wetteldorf.csv
12VD-80 L 2 12/5/2013 3:19:39 PM | 190.0502 | 0.25708 | 7373.8822 | 921.249 | 0.49088 | 6.3575 | 0.062449 | 4.3595 | 0.67566 | 16.0132 | 4.3595 | 0.057011 | 4.6274 | 491.9676 | 102.0402 | 103.3601 | 405.5131 | 21.2546 | 22.0866 | 390.4995 | 16.5184 | 17.64 | 20.625 | 1114.4671 | 6.7336 | 2430.4361 | 2.4875 | b.d. | 5.0348 | b.d. | 0.30584 | 2.6 | 0.91057 | 21.8485 | 12.6451 | 209.5235 | 85.3893 | 434.3049 | 120.9051 | 1395.2005 | 156.7785 | 10282.072 | 1.3064 | 48.8588 | 190.0502 | zircon_05Dec13_Devonian_Wetteldorf.csv
12VD-80 L 3 12/5/2013 3:21:21 PM | 53.3254 | 0.66435 | 3159.4007 | 293.0255 | 0.76299 | 8.765 | 0.095415 | 5.1171 | 0.5776 | 10.4806 | 5.1171 | 0.057996 | 7.1162 | 529.6266 | 155.9138 | 156.7694 | 575.7333 | 38.5167 | 39.3225 | 587.4818 | 28.7331 | 30.1733 | -10.9238 | 179.2138 | 20.3034 | 1633.4176 | 3.2348 | 0.034772 | 4.0974 | 0.55726 | 8.3525 | 15.7566 | 1.8208 | 69.5708 | 19.5594 | 215.7501 | 66.571 | 244.9755 | 53.5485 | 508.6514 | 52.6877 | 6763.7883 | 1.9477 | 35.4268 | 53.3254 | zircon_05Dec13_Devonian_Wetteldorf.csv
12VD-80 L 4 12/5/2013 3:23:04 PM | 21.096 | 0.43661 | 1917.8199 | 194.5825 | 1.6169 | 8.9954 | 0.14431 | 5.6614 | 0.6239 | 6.9293 | 5.6614 | 0.081261 | 6.9903 | 1227.7708 | 137.2527 | 138.0328 | 976.801 | 56.4349 | 57.5583 | 869.0104 | 46.0263 | 47.9233 | 29.2205 | 209.9164 | 21.4528 | 427.739 | 2.1115 | b.d. | 7.9682 | 0.035746 | 0.49872 | 1.5688 | 0.22734 | 9.2172 | 3.7967 | 44.2382 | 16.6881 | 67.1341 | 17.9269 | 201.6161 | 19.0969 | 8463.7594 | 0.89119 | 9.2108 | 21.096 | zircon_05Dec13_Devonian_Wetteldorf.csv
12VD-80 L 5 12/5/2013 3:24:45 PM | 218.9405 | 0.511 | 20422.4158 | 13411.6142 | 1.5333 | 6.0681 | 0.15673 | 5.5131 | 0.90022 | 6.3804 | 5.5131 | 0.070951 | 2.5352 | 956.006 | 51.8335 | 54.0324 | 943.8047 | 37.2921 | 38.8549 | 938.5842 | 48.1545 | 50.1674 | 1.8224 | 297.4652 | 11.1551 | 1929.3261 | 3.2284 | b.d. | 12.4106 | 0.19127 | 6.4524 | 14.0336 | 0.64125 | 64.3651 | 20.8117 | 227.5543 | 70.4147 | 283.352 | 68.3996 | 719.2539 | 67.9648 | 7861.1095 | 1.8928 | 111.878 | 218.9405 | zircon_05Dec13_Devonian_Wetteldorf.csv
12VD-80 L 6 12/5/2013 3:26:27 PM | 229.9495 | 0.35784 | 21986.633 | 5112.5536 | 1.5733 | 6.18 | 0.16143 | 5.1614 | 0.82646 | 6.1948 | 5.1614 | 0.070687 | 3.3988 | 948.3669 | 69.5735 | 71.23 | 959.7363 | 38.3655 | 39.9121 | 964.7017 | 46.2459 | 48.4372 | -1.7224 | 268.2082 | 10.2661 | 998.2945 | 6.2564 | b.d. | 12.5501 | 0.089279 | 1.9977 | 6.0652 | 0.12636 | 27.9368 | 9.3952 | 117.3171 | 38.3226 | 162.7502 | 40.2725 | 456.8515 | 42.9343 | 8770.9077 | 3.8456 | 82.2841 | 229.9495 | zircon_05Dec13_Devonian_Wetteldorf.csv
12VD-80 L 7 12/5/2013 3:28:09 PM | 113.7204 | 0.40269 | 12617.9461 | 8286.3373 | 2.0056 | 4.2365 | 0.18254 | 4.0436 | 0.93822 | 5.4782 | 4.0436 | 0.079684 | 1.264 | 1189.1899 | 24.9566 | 28.9784 | 1117.3986 | 28.7046 | 31.1512 | 1080.8511 | 40.2377 | 43.3571 | 9.1103 | 213.4819 | 15.6185 | 527.7936 | 2.2462 | b.d. | 5.8958 | 0.052397 | 0.99138 | 2.1545 | 0.1528 | 13.4617 | 4.8378 | 58.601 | 20.6134 | 84.1169 | 23.1671 | 251.8148 | 25.3523 | 7620.5078 | 1.0377 | 45.7942 | 113.7204 | zircon_05Dec13_Devonian_Wetteldorf.csv
12VD-80 L 8 12/5/2013 3:29:51 PM | 144.1896 | 0.38987 | 20751.5741 | 3970.4952 | 3.251 | 5.1024 | 0.24918 | 4.6731 | 0.90421 | 4.0131 | 4.6731 | 0.094623 | 2.0485 | 1520.5775 | 38.6245 | 41.1046 | 1469.4224 | 39.6215 | 41.9463 | 1434.2684 | 60.0926 | 63.5544 | 5.6761 | 217.5805 | 5.6153 | 1012.4018 | 3.6611 | b.d. | 4.5967 | 0.0051171 | 1.1955 | 3.3456 | 0.56906 | 20.4785 | 8.2613 | 106.5164 | 38.5697 | 165.425 | 40.5085 | 432.0478 | 44.4532 | 8286.6267 | 2.0324 | 56.2153 | 144.1896 | zircon_05Dec13_Devonian_Wetteldorf.csv
12VD-80 L 9 12/5/2013 3:31:34 PM | 68.3234 | 0.61171 | 6899.9832 | 792.3978 | 1.5611 | 6.3455 | 0.15824 | 4.8041 | 0.74797 | 6.3195 | 4.8041 | 0.071553 | 4.1456 | 973.2197 | 84.537 | 85.8935 | 954.9188 | 39.2738 | 40.8131 | 946.9843 | 42.31 | 44.6837 | 2.6957 | 265.6174 | 25.0892 | 685.5062 | 4.4822 | b.d. | 29.7156 | 0.049244 | 1.7472 | 3.6329 | 0.80651 | 18.4217 | 5.8611 | 69.9364 | 25.5927 | 111.8684 | 29.5103 | 310.9594 | 36.8079 | 9813.9445 | 2.4468 | 41.7938 | 68.3234 | zircon_05Dec13_Devonian_Wetteldorf.csv
12VD-80 M 11 12/5/2013 3:38:36 PM | 59.6952 | 0.51699 | 5327.0286 | 1238.6944 | 1.5324 | 9.7631 | 0.16497 | 7.7003 | 0.78502 | 6.0617 | 7.7003 | 0.067369 | 6.0019 | 849.2012 | 124.7773 | 125.7349 | 943.4545 | 59.9869 | 60.992 | 984.3418 | 70.2942 | 71.857 | -15.9139 | 224.7698 | 15.3315 | 645.7458 | 2.0716 | b.d. | 5.6837 | b.d. | 1.3661 | 3.4564 | 0.33709 | 15.7855 | 6.092 | 74.7114 | 25.7514 | 108.1929 | 25.2711 | 286.8508 | 29.5711 | 8567.4537 | 1.1196 | 30.862 | 59.6952 | zircon_05Dec13_Devonian_Wetteldorf.csv
12VD-80 M 12 12/5/2013 3:40:18 PM | 164.3425 | 0.3877 | 16520.5892 | 10849.2439 | 2.0117 | 6.3433 | 0.18701 | 5.4037 | 0.84379 | 5.3473 | 5.4037 | 0.078016 | 3.3222 | 1147.2676 | 65.9997 | 67.6383 | 1119.4535 | 43.0225 | 44.6792 | 1105.1663 | 54.8815 | 57.276 | 3.6697 | 195.2303 | 8.6831 | 648.4117 | 2.5541 | b.d. | 6.4439 | b.d. | 0.88559 | 2.4577 | 0.24654 | 16.381 | 5.9477 | 68.0043 | 23.7984 | 106.0187 | 26.3996 | 297.7931 | 31.8145 | 7978.0347 | 1.5867 | 63.7157 | 164.3425 | zircon_05Dec13_Devonian_Wetteldorf.csv
12VD-80 M 13 12/5/2013 3:42:00 PM | 293.9893 | 0.13763 | 23403.2239 | 1286.6402 | 1.5819 | 6.7778 | 0.14259 | 5.9012 | 0.86372 | 7.013 | 5.9012 | 0.08046 | 3.3339 | 1208.2586 | 65.6459 | 67.2638 | 963.1072 | 42.1655 | 43.5741 | 859.3 | 47.4743 | 49.1923 | 28.8811 | 253.588 | 2.8087 | 427.4527 | 2.4563 | 0.12054 | 9.8576 | 0.26657 | 3.2896 | 1.6882 | 0.42875 | 6.6874 | 2.1833 | 36.0382 | 14.0646 | 71.6668 | 21.6985 | 268.5632 | 32.1243 | 9590.5164 | 0.86677 | 40.4605 | 293.9893 | zircon_05Dec13_Devonian_Wetteldorf.csv
12VD-80 M 14 12/5/2013 3:43:42 PM | 36.4801 | 0.48425 | 3206.2121 | 386.8311 | 1.6256 | 8.0026 | 0.16225 | 6.2854 | 0.77992 | 6.1632 | 6.2854 | 0.072664 | 4.9532 | 1004.5625 | 100.523 | 101.6525 | 980.1565 | 50.3088 | 51.5612 | 969.2887 | 56.5649 | 58.4476 | 3.5114 | 233.4255 | 21.9051 | 521.3117 | 2.7805 | b.d. | 20.8257 | 0.074857 | 0.69576 | 1.6111 | 0.52494 | 12.7424 | 4.3837 | 55.8502 | 20.0059 | 83.8566 | 22.168 | 263.3287 | 28.0205 | 8034.066 | 1.3491 | 17.6656 | 36.4801 | zircon_05Dec13_Devonian_Wetteldorf.csv
12VD-80 M 15 12/5/2013 3:45:25 PM | 16.0185 | 0.59475 | 1425.6751 | 178.1154 | 1.4679 | 10.9872 | 0.15454 | 6.9799 | 0.63166 | 6.471 | 6.9799 | 0.068891 | 8.4853 | 895.4671 | 175.1266 | 175.7993 | 917.2588 | 66.3569 | 67.2406 | 926.3398 | 60.2271 | 61.8629 | -3.4477 | 183.4452 | 30.7644 | 472.2745 | 0.80025 | b.d. | 3.8674 | b.d. | 0.76171 | 2.3776 | 0.46184 | 11.1014 | 4.2219 | 52.1474 | 17.1568 | 76.1949 | 17.942 | 212.6197 | 22.1969 | 7911.6349 | 0.32139 | 9.527 | 16.0185 | zircon_05Dec13_Devonian_Wetteldorf.csv
12VD-80 M 16 12/5/2013 3:47:07 PM | 265.9383 | 0.55952 | 9542.5135 | 755.3131 | 0.50158 | 6.0727 | 0.061107 | 3.9648 | 0.64139 | 16.3648 | 3.9648 | 0.059532 | 4.5998 | 586.6466 | 99.8111 | 101.1092 | 412.7725 | 20.5971 | 21.4695 | 382.352 | 14.7188 | 15.9052 | 34.8241 | 426.6222 | 10.0161 | 3139.8099 | 2.2017 | 2.2298 | 9.9898 | 1.1018 | 13.6446 | 23.018 | 4.2848 | 107.5276 | 34.6887 | 394.0781 | 135.7178 | 513.9424 | 116.8219 | 1229.5259 | 130.1433 | 6350.2355 | 0.7153 | 148.799 | 265.9383 | zircon_05Dec13_Devonian_Wetteldorf.csv
12VD-80 M 17 12/5/2013 3:48:49 PM | 302.9395 | 0.033551 | 29760.6313 | 3019.5218 | 1.784 | 4.573 | 0.17363 | 3.7786 | 0.81025 | 5.7592 | 3.7786 | 0.074519 | 2.5759 | 1055.57 | 51.8732 | 53.9943 | 1039.6519 | 29.7553 | 31.8726 | 1032.1015 | 36.037 | 39.0977 | 2.2233 | 335.8169 | 5.4449 | 392.2524 | 0.93952 | b.d. | 0.55365 | 0.1358 | 0.85797 | 1.4423 | 0.1262 | 5.9774 | 3.1739 | 40.7987 | 12.9702 | 53.1964 | 15.3631 | 178.0814 | 18.604 | 8811.9402 | 1.3006 | 10.1639 | 302.9395 | zircon_05Dec13_Devonian_Wetteldorf.csv
12VD-80 M 18 12/5/2013 3:50:31 PM | 193.5512 | 1.4896 | 20518.2576 | 3925.8537 | 1.7764 | 5.5816 | 0.17708 | 3.5785 | 0.62726 | 5.6473 | 3.5785 | 0.072758 | 4.2835 | 1007.2241 | 86.8963 | 88.1972 | 1036.8651 | 36.2616 | 38.0388 | 1050.9769 | 34.7031 | 38.0326 | -4.3439 | 296.1696 | 9.7463 | 1447.6575 | 2.8463 | 0.20191 | 68.7939 | 1.4179 | 29.7064 | 43.6389 | 13.2954 | 105.2333 | 24.6009 | 221.77 | 58.1742 | 207.7298 | 42.9767 | 455.8901 | 44.4987 | 5490.3996 | 0.73691 | 288.3078 | 193.5512 | zircon_05Dec13_Devonian_Wetteldorf.csv
12VD-80 M 19 12/5/2013 3:52:13 PM | 193.6314 | 0.60468 | 18554.4529 | 3550.1098 | 1.6459 | 3.7719 | 0.1691 | 1.9993 | 0.49337 | 5.9135 | 1.9993 | 0.070591 | 3.1984 | 945.5705 | 65.5001 | 67.248 | 987.9789 | 23.8244 | 26.3205 | 1007.1764 | 18.6425 | 23.9211 | -6.5152 | 113.1479 | 8.2591 | 386.7849 | 5.8539 | b.d. | 44.7278 | 0.047321 | 0.54977 | 1.2018 | 0.52713 | 7.6092 | 2.7414 | 35.6813 | 12.8619 | 62.2969 | 18.5442 | 256.4523 | 31.5482 | 8838.6951 | 2.0954 | 117.086 | 193.6314 | zircon_05Dec13_Devonian_Wetteldorf.csv
12VD-80 M 20 12/5/2013 3:53:55 PM | 196.3551 | 0.63315 | 19175.5135 | 1682.7066 | 1.6069 | 7.3317 | 0.16639 | 6.3301 | 0.85742 | 6.01 | 6.3301 | 0.070044 | 3.6993 | 929.6454 | 75.9425 | 77.4619 | 972.9085 | 45.8884 | 47.2066 | 992.1828 | 58.2112 | 60.0558 | -6.727 | 104.1021 | 5.6625 | 373.3121 | 6.7693 | b.d. | 42.5243 | b.d. | 0.48266 | 1.503 | 0.28692 | 6.1403 | 2.2144 | 28.4494 | 11.4422 | 59.2109 | 18.9443 | 261.0864 | 35.315 | 8868.6529 | 2.0984 | 124.3228 | 196.3551 | zircon_05Dec13_Devonian_Wetteldorf.csv
12VD-80 M 21 12/5/2013 4:02:40 PM | 400.204 | 0.35591 | 62204.6212 | 854.2357 | 4.0445 | 8.4732 | 0.25888 | 7.0597 | 0.82858 | 3.8628 | 7.0597 | 0.11331 | 4.6856 | 1853.1473 | 84.6942 | 85.7523 | 1643.1832 | 68.9797 | 70.3652 | 1484.1052 | 93.5881 | 95.7791 | 19.9143 | 762.256 | 9.1941 | 1101.419 | 1.7983 | 9.5123 | 30.2673 | 4.4396 | 25.4192 | 13.9469 | 2.6909 | 30.92 | 9.8105 | 122.3789 | 41.4669 | 169.0464 | 42.2511 | 459.3511 | 45.4019 | 8500.5043 | 1.2194 | 142.4379 | 400.204 | zircon_05Dec13_Devonian_Wetteldorf.csv
12VD-80 M 22 12/5/2013 4:04:22 PM | 347.6099 | 0.25823 | 28932.9209 | 11815.7842 | 1.3255 | 5.4986 | 0.13712 | 4.8078 | 0.86393 | 7.2927 | 4.8078 | 0.070108 | 2.6683 | 931.5183 | 54.7631 | 56.8453 | 856.9174 | 31.8236 | 33.4019 | 828.3733 | 37.374 | 39.3598 | 11.0728 | 406.6235 | 4.6632 | 1189.6373 | 7.2718 | 0.012816 | 10.5069 | 0.04181 | 1.2448 | 3.205 | 0.091911 | 22.5875 | 9.4142 | 120.4101 | 45.1888 | 194.7854 | 50.0603 | 531.335 | 55.2863 | 9409.4557 | 4.3631 | 89.7641 | 347.6099 | zircon_05Dec13_Devonian_Wetteldorf.csv
12VD-80 M 23 12/5/2013 4:06:04 PM | 90.3292 | 0.45282 | 8228.0152 | 3360.2018 | 1.4862 | 9.0289 | 0.15686 | 7.5168 | 0.82846 | 6.375 | 7.5168 | 0.068717 | 5.0019 | 890.2532 | 103.3187 | 104.4512 | 924.7758 | 54.8036 | 55.8627 | 939.3166 | 65.7032 | 67.2147 | -5.5112 | 222.1871 | 5.8843 | 1246.9488 | 2.216 | b.d. | 3.4456 | 0.33265 | 5.3228 | 10.1125 | 2.2739 | 49.4298 | 15.1898 | 159.7962 | 50.5516 | 180.9759 | 40.529 | 397.5169 | 40.1635 | 7019.9174 | 1.0481 | 40.903 | 90.3292 | zircon_05Dec13_Devonian_Wetteldorf.csv
12VD-80 M 24 12/5/2013 4:07:45 PM | 105.3582 | 0.41562 | 9079.069 | 1737.1405 | 1.5277 | 9.5017 | 0.16379 | 6.5581 | 0.68578 | 6.1053 | 6.5581 | 0.067645 | 6.8757 | 857.7138 | 142.7489 | 143.5788 | 941.5702 | 58.3102 | 59.3267 | 977.8211 | 59.4998 | 61.2879 | -14.0032 | 208.1698 | 16.2062 | 564.2652 | 5.4898 | b.d. | 26.6952 | b.d. | 1.2407 | 1.373 | 0.33891 | 14.4457 | 4.6018 | 57.5838 | 21.5894 | 92.1624 | 26.7317 | 303.9451 | 34.6235 | 9469.4061 | 3.0716 | 43.789 | 105.3582 | zircon_05Dec13_Devonian_Wetteldorf.csv
12VD-80 M 25 12/5/2013 4:09:27 PM | 33.3443 | 0.7787 | 2844.5859 | 264.4637 | 1.5362 | 11.2647 | 0.15772 | 7.8783 | 0.69628 | 6.3404 | 7.8783 | 0.070642 | 8.0514 | 947.076 | 164.845 | 165.5442 | 944.9919 | 69.2813 | 70.1515 | 944.0935 | 69.1887 | 70.6539 | 0.31492 | 271.1408 | 34.6557 | 802.5708 | 2.2042 | b.d. | 21.0886 | 0.21757 | 2.6963 | 6.1398 | 2.3688 | 27.8631 | 8.4914 | 97.5273 | 30.7016 | 124.6109 | 28.5002 | 330.0573 | 35.0134 | 7405.7595 | 0.84343 | 25.965 | 33.3443 | zircon_05Dec13_Devonian_Wetteldorf.csv
12VD-80 M 26 12/5/2013 4:11:09 PM | 278.9393 | 0.35369 | 28488.5101 | 8442.0583 | 2.1435 | 5.2046 | 0.19192 | 4.7847 | 0.90826 | 5.2104 | 4.7847 | 0.081002 | 2.048 | 1221.4694 | 40.2492 | 42.8106 | 1162.9526 | 36.0351 | 38.0223 | 1131.7837 | 49.6651 | 52.3263 | 7.3424 | 203.5822 | 11.4074 | 779.5621 | 2.4245 | b.d. | 8.2173 | 0.026614 | 0.6663 | 2.3391 | 0.15695 | 16.4183 | 6.5719 | 77.442 | 28.0163 | 125.2366 | 32.0596 | 353.2726 | 37.584 | 9064.9243 | 1.5109 | 98.6591 | 278.9393 | zircon_05Dec13_Devonian_Wetteldorf.csv
12VD-80 M 27 12/5/2013 4:12:52 PM | 82.9881 | 1.3449 | 3496.7071 | 298.6615 | 1.2916 | 10.599 | 0.066001 | 7.3599 | 0.69087 | 15.1513 | 7.3599 | 0.14193 | 7.6269 | 2250.9443 | 131.7378 | 132.3598 | 842.0213 | 60.658 | 61.5162 | 412.0163 | 29.3754 | 30.0855 | 81.6958 | 148.9847 | 63.7478 | 701.6064 | 1.6452 | 1.5198 | 16.3137 | 0.37591 | 4.1888 | 6.8645 | 1.4484 | 20.4606 | 6.9258 | 75.2443 | 25.6379 | 110.718 | 28.3662 | 327.1982 | 36.6476 | 6278.8369 | 0.42464 | 111.6089 | 82.9881 | zircon_05Dec13_Devonian_Wetteldorf.csv
12VD-80 M 28 12/5/2013 4:14:34 PM | 82.5832 | 0.50274 | 8711.1801 | 14596.111 | 2.072 | 7.0957 | 0.1938 | 5.1658 | 0.72051 | 5.16 | 5.1658 | 0.077542 | 4.8645 | 1135.16 | 96.8103 | 97.9297 | 1139.5958 | 48.5956 | 50.1026 | 1141.9241 | 54.0604 | 56.6528 | -0.59588 | 303.1745 | 16.7363 | 1308.3326 | 1.8585 | b.d. | 4.1042 | 0.23778 | 5.141 | 9.759 | 1.499 | 44.5939 | 14.8412 | 158.6366 | 50.1267 | 193.313 | 47.0565 | 497.4312 | 47.8626 | 7085.5832 | 0.90269 | 41.5182 | 82.5832 | zircon_05Dec13_Devonian_Wetteldorf.csv
12VD-80 M 29 12/5/2013 4:16:16 PM | 76.7299 | 0.4585 | 6297.0202 | 2071.9621 | 1.4113 | 7.3615 | 0.14189 | 6.0509 | 0.81578 | 7.0479 | 6.0509 | 0.072143 | 4.1927 | 989.9829 | 85.277 | 86.6012 | 893.7262 | 43.7492 | 45.0156 | 855.3145 | 48.4674 | 50.1797 | 13.6031 | 72.9612 | 4.1124 | 313.7095 | 0.13254 | b.d. | 1.0908 | b.d. | 0.36774 | 0.55123 | 0.49526 | 5.3079 | 2.2469 | 31.2533 | 11.9802 | 48.171 | 14.0053 | 168.3989 | 19.0973 | 6587.551 | 0.065433 | 35.1809 | 76.7299 | zircon_05Dec13_Devonian_Wetteldorf.csv
12VD-80 M 30 12/5/2013 4:17:58 PM | 207.5335 | 2.7161 | 7408.0051 | 597.2278 | 0.4586 | 5.4269 | 0.061399 | 3.6865 | 0.66556 | 16.2869 | 3.6865 | 0.054172 | 3.9826 | 378.1944 | 89.5759 | 91.1156 | 383.2862 | 17.3253 | 18.2354 | 384.1289 | 13.7474 | 15.0166 | -1.5691 | 521.8497 | 19.147 | 2698.6909 | 3.1999 | 0.66041 | 59.9922 | 1.2384 | 22.2196 | 27.546 | 8.13 | 109.7259 | 29.8041 | 338.7237 | 108.1937 | 407.4971 | 94.2656 | 1023.8028 | 107.4012 | 7168.473 | 1.2864 | 563.6753 | 207.5335 | zircon_05Dec13_Devonian_Wetteldorf.csv
12VD-80 M 31 12/5/2013 4:23:19 PM | 173.3997 | 0.39 | 19543.8215 | 12834.6322 | 2.0669 | 4.3796 | 0.19006 | 3.0526 | 0.67648 | 5.2614 | 3.0526 | 0.078872 | 3.1404 | 1168.945 | 62.1873 | 63.8957 | 1137.9185 | 29.9697 | 32.3054 | 1121.7258 | 31.4287 | 35.4794 | 4.0395 | 207.452 | 14.3462 | 543.21 | 3.0089 | b.d. | 6.8537 | b.d. | 0.63331 | 2.2219 | 0.03507 | 11.1262 | 4.3988 | 55.2424 | 20.552 | 86.7238 | 23.3365 | 254.2116 | 28.417 | 8496.4975 | 1.861 | 67.6254 | 173.3997 | zircon_05Dec13_Devonian_Wetteldorf.csv
12VD-80 M 32 12/5/2013 4:25:01 PM | 136.801 | 0.34131 | 6077.4966 | 303.2492 | 1.1575 | 22.6317 | 0.087395 | 15.7432 | 0.69485 | 11.4423 | 15.7432 | 0.096057 | 16.2588 | 1548.8852 | 305.4153 | 305.7324 | 780.7763 | 123.287 | 123.6687 | 540.1138 | 81.5664 | 81.9977 | 65.1289 | 641.0148 | 7.4876 | 1580.9065 | 2.6407 | 0.55037 | 7.6399 | 1.3169 | 11.8394 | 10.4164 | 2.8949 | 33.1246 | 12.5483 | 162.5751 | 59.1957 | 280.8999 | 73.8527 | 854.4782 | 92.2867 | 9016.7639 | 1.2884 | 46.6921 | 136.801 | zircon_05Dec13_Devonian_Wetteldorf.csv
12VD-80 M 33 12/5/2013 4:26:43 PM | 114.1859 | 0.38752 | 10358.3131 | 17355.9823 | 1.6442 | 6.684 | 0.16355 | 5.7149 | 0.84784 | 6.1142 | 5.7149 | 0.072911 | 3.4663 | 1011.5084 | 70.2704 | 71.8575 | 987.3248 | 42.2011 | 43.6645 | 976.4899 | 51.7846 | 53.8087 | 3.462 | 1222.3332 | 7.3138 | 1110.7942 | 3.8175 | 45.5416 | 97.838 | 14.856 | 74.6974 | 25.1226 | 1.3557 | 50.8544 | 13.4266 | 144.8882 | 44.565 | 169.4289 | 38.9912 | 386.4508 | 40.0917 | 7020.7179 | 1.8508 | 44.2497 | 114.1859 | zircon_05Dec13_Devonian_Wetteldorf.csv
12VD-80 M 34 12/5/2013 4:28:25 PM | 151.7165 | 2.6911 | 10448.3013 | 35.6367 | 2.2234 | 46.9769 | 0.087002 | 17.0936 | 0.36353 | 11.494 | 17.0936 | 0.18535 | 43.7566 | 2701.3386 | 722.3688 | 722.4723 | 1188.4517 | 329.0181 | 329.2528 | 537.7829 | 88.1962 | 88.588 | 80.092 | 391.2754 | 26.1055 | 2406.6409 | 2.8708 | 0.73583 | 57.2882 | 1.6737 | 19.696 | 28.6546 | 8.4162 | 95.0541 | 28.7038 | 305.2961 | 95.5007 | 357.0301 | 88.0237 | 917.4311 | 93.1906 | 5906.3532 | 1.1539 | 408.2897 | 151.7165 | zircon_05Dec13_Devonian_Wetteldorf.csv
12VD-80 M 35 12/5/2013 4:30:07 PM | 136.2672 | 1.1389 | 5567.3131 | 225.6633 | 0.71639 | 21.1336 | 0.058793 | 6.8339 | 0.32147 | 17.0088 | 6.8339 | 0.088373 | 19.9982 | 1390.616 | 383.7598 | 384.0229 | 548.5342 | 89.5649 | 89.8827 | 368.2823 | 24.4626 | 25.1412 | 73.5166 | 740.3458 | 62.1951 | 2144.6132 | 3.4554 | 0.63518 | 22.2954 | 0.39566 | 4.4825 | 9.6961 | 2.7264 | 51.078 | 19.9018 | 227.282 | 83.3056 | 342.333 | 85.1755 | 901.5347 | 95.6105 | 7235.398 | 0.9778 | 155.1934 | 136.2672 | zircon_05Dec13_Devonian_Wetteldorf.csv
12VD-80 M 36 12/5/2013 4:31:49 PM | 282.3143 | 0.35641 | 11377.0791 | 1403.7536 | 0.49639 | 6.9562 | 0.062156 | 5.8141 | 0.82905 | 16.0885 | 5.8141 | 0.057922 | 3.8189 | 526.8077 | 83.7115 | 85.2703 | 409.2589 | 23.4305 | 24.1792 | 388.7249 | 21.9331 | 22.7591 | 26.2112 | 886.033 | 10.3055 | 1959.2211 | 7.0635 | b.d. | 9.7164 | 0.042825 | 0.79707 | 2.8576 | 0.64031 | 25.2807 | 13.201 | 193.1015 | 77.6848 | 368.4183 | 99.4679 | 1132.5467 | 118.1762 | 10132.6471 | 3.7851 | 100.6184 | 282.3143 | zircon_05Dec13_Devonian_Wetteldorf.csv
12VD-80 S 37 12/5/2013 4:33:34 PM | 88.5365 | 0.40555 | 5725.1414 | 801.109 | 1.1683 | 10.6241 | 0.1247 | 9.5151 | 0.89291 | 8.0195 | 9.5151 | 0.067954 | 4.7259 | 867.1658 | 97.9702 | 99.1648 | 785.8631 | 58.1249 | 58.9358 | 757.5328 | 68.0061 | 68.9843 | 12.6427 | 336.7785 | 3.586 | 1388.8713 | 2.5731 | b.d. | 4.6831 | 0.10852 | 2.2074 | 5.5618 | 0.80468 | 30.1042 | 11.4911 | 142.6552 | 52.2199 | 228.538 | 53.5934 | 525.9621 | 67.7946 | 9878.2748 | 1.2407 | 35.9058 | 88.5365 | zircon_05Dec13_Devonian_Wetteldorf.csv
12VD-80 S 38 12/5/2013 4:35:16 PM | 147.2913 | 1.1825 | 11792.5623 | 118.315 | 3.2682 | 18.3453 | 0.15411 | 6.9495 | 0.37667 | 6.4887 | 6.9495 | 0.1538 | 16.9781 | 2388.6531 | 289.0349 | 289.3094 | 1473.5163 | 142.6327 | 143.2959 | 923.9794 | 59.8225 | 61.4052 | 61.318 | 260.6485 | 46.0581 | 899.4178 | 4.5592 | 1.4743 | 10.762 | 1.639 | 13.4975 | 13.2922 | 2.5409 | 27.5736 | 9.2544 | 105.5655 | 34.0765 | 144.6728 | 33.5595 | 348.1824 | 44.1308 | 10431.4983 | 1.9861 | 174.1773 | 147.2913 | zircon_05Dec13_Devonian_Wetteldorf.csv
12VD-80 S 39 12/5/2013 4:36:57 PM | 150.733 | 2.0616 | 5382.1296 | 130.1995 | 0.83721 | 15.9626 | 0.060404 | 4.5121 | 0.27886 | 16.5552 | 4.5121 | 0.10052 | 15.3116 | 1633.7886 | 284.4552 | 284.7872 | 617.6031 | 73.8599 | 74.3179 | 378.0824 | 16.5687 | 17.6036 | 76.8585 | 783.419 | 22.4887 | 3012.3771 | 1.9719 | 0.15643 | 27.0016 | 0.70437 | 10.7478 | 16.34 | 4.1228 | 87.8699 | 26.6204 | 341.7474 | 117.1069 | 489.852 | 111.045 | 1137.8705 | 141.1787 | 9258.5105 | 1.0149 | 310.7532 | 150.733 | zircon_05Dec13_Devonian_Wetteldorf.csv
12VD-80 S 40 12/5/2013 4:38:39 PM | 195.2079 | 2.4198 | 7643.069 | 143.1968 | 0.97531 | 23.5788 | 0.063935 | 8.1972 | 0.34624 | 15.6409 | 8.1972 | 0.11064 | 22.1081 | 1809.9232 | 401.7255 | 401.9504 | 691.198 | 118.2115 | 118.5466 | 399.512 | 31.7546 | 32.3653 | 77.9266 | 568.4517 | 14.8291 | 2712.9149 | 3.2468 | 0.70987 | 51.1414 | 1.438 | 17.2377 | 20.3643 | 5.3586 | 79.3028 | 25.28 | 286.1878 | 99.1174 | 402.7168 | 96.3177 | 950.3014 | 120.9498 | 9643.8565 | 1.5048 | 472.3583 | 195.2079 | zircon_05Dec13_Devonian_Wetteldorf.csv
12VD-80 S 41 12/5/2013 4:47:30 PM | 76.9804 | 4.2643 | 2788.3401 | 453.2139 | 0.432 | 7.9265 | 0.059758 | 4.5984 | 0.57264 | 16.7342 | 4.5984 | 0.052431 | 6.4563 | 304.2632 | 147.1323 | 148.0931 | 364.5963 | 24.2802 | 24.8863 | 374.1537 | 16.7153 | 17.7241 | -22.9704 | 474.8096 | 34.3654 | 2374.9418 | 1.4672 | 0.10181 | 35.3544 | 0.77844 | 14.9639 | 22.5345 | 6.4936 | 92.9496 | 26.4926 | 289.1296 | 93.0992 | 353.8378 | 78.5638 | 750.8458 | 96.2153 | 8869.467 | 0.6337 | 328.2671 | 76.9804 | zircon_05Dec13_Devonian_Wetteldorf.csv
12VD-80 S 42 12/5/2013 4:49:11 PM | 182.269 | 3.3852 | 6932.2912 | 175.5646 | 0.82652 | 16.8843 | 0.06519 | 3.3516 | 0.19368 | 15.3397 | 3.3516 | 0.091953 | 16.5483 | 1466.4301 | 314.2905 | 314.6036 | 611.6796 | 77.5785 | 78.0061 | 407.1144 | 13.223 | 14.6767 | 72.2377 | 584.0718 | 19.7547 | 3613.8973 | 2.9973 | 0.46873 | 56.4023 | 1.4043 | 24.5309 | 37.4126 | 12.8786 | 145.9233 | 42.0309 | 452.5405 | 140.6247 | 540.591 | 119.7746 | 1148.886 | 147.4336 | 9039.4471 | 1.0145 | 617.0113 | 182.269 | zircon_05Dec13_Devonian_Wetteldorf.csv
12VD-80 S 43 12/5/2013 4:50:53 PM | 106.4691 | 2.7707 | 3300.1633 | 281.8743 | 0.65879 | 12.747 | 0.067974 | 8.3323 | 0.6511 | 14.7115 | 8.3323 | 0.070291 | 9.6466 | 936.8785 | 197.8162 | 198.3954 | 513.875 | 51.4035 | 51.9025 | 423.9396 | 34.1875 | 34.8276 | 54.7498 | 439.9451 | 16.4519 | 2130.6954 | 1.8027 | 0.21653 | 35.4736 | 0.79665 | 9.4892 | 15.5322 | 4.0744 | 64.8267 | 20.4739 | 234.9099 | 80.8371 | 332.4773 | 76.3513 | 694.3056 | 101.374 | 9466.2467 | 0.83826 | 294.9956 | 106.4691 | zircon_05Dec13_Devonian_Wetteldorf.csv
12VD-80 S 44 12/5/2013 4:52:35 PM | 98.092 | 2.9901 | 3607.2761 | 586.3229 | 0.48971 | 6.8016 | 0.060435 | 4.018 | 0.58076 | 16.5467 | 4.018 | 0.058769 | 5.4879 | 558.553 | 119.651 | 120.7298 | 404.7138 | 22.7028 | 23.467 | 378.2711 | 14.7616 | 15.9149 | 32.2766 | 353.3767 | 23.0696 | 2016.3163 | 1.6347 | 0.076507 | 33.9284 | 0.51661 | 9.5688 | 15.4321 | 4.1129 | 64.0942 | 20.0139 | 228.2228 | 79.5473 | 313.5504 | 72.813 | 693.3017 | 90.9109 | 9872.5871 | 0.97493 | 293.3083 | 98.092 | zircon_05Dec13_Devonian_Wetteldorf.csv
12VD-80 S 45 12/5/2013 4:54:17 PM | 138.0283 | 2.5138 | 5069.463 | 2070.295 | 0.49581 | 7.4382 | 0.063701 | 5.9375 | 0.79208 | 15.6984 | 5.9375 | 0.056451 | 4.4801 | 470.1937 | 99.1629 | 100.501 | 408.8646 | 25.0343 | 25.7388 | 398.0923 | 22.9219 | 23.7558 | 15.3344 | 520.5211 | 30.2532 | 2761.7395 | 3.2824 | 0.10684 | 45.9762 | 0.40968 | 8.3643 | 15.9743 | 5.1912 | 80.5575 | 25.1688 | 305.5236 | 104.9072 | 428.0028 | 100.9352 | 945.4781 | 125.7124 | 10534.3318 | 1.4189 | 346.9715 | 138.0283 | zircon_05Dec13_Devonian_Wetteldorf.csv
12VD-80 S 46 12/5/2013 4:55:59 PM | 42.8864 | 0.9275 | 3878.9327 | 630.4777 | 1.5196 | 8.0331 | 0.1517 | 6.1944 | 0.76563 | 6.5918 | 6.1944 | 0.072649 | 5.1147 | 1004.1933 | 103.8042 | 104.8802 | 938.3087 | 49.1936 | 50.3846 | 910.5027 | 52.5981 | 54.3623 | 9.3299 | 327.2201 | 24.7891 | 900.765 | 3.47 | 0.48116 | 34.4389 | 0.29087 | 2.4942 | 4.766 | 1.2642 | 25.5354 | 7.6103 | 91.8597 | 33.0348 | 142.7241 | 34.9256 | 341.8096 | 47.8259 | 11202.7605 | 1.2784 | 39.7769 | 42.8864 | zircon_05Dec13_Devonian_Wetteldorf.csv
12VD-80 S 47 12/5/2013 4:57:41 PM | 203.1421 | 0.32603 | 18401.7424 | 3520.891 | 1.5761 | 5.9868 | 0.1609 | 5.3421 | 0.88378 | 6.2149 | 5.3421 | 0.071042 | 2.7027 | 958.6414 | 55.2355 | 57.2588 | 960.8349 | 37.192 | 38.7589 | 961.8018 | 47.731 | 49.8088 | -0.32968 | 1033.5766 | 11.9726 | 636.2951 | 3.7185 | 43.1084 | 86.6365 | 8.1671 | 38.4711 | 9.177 | 1.3768 | 16.51 | 5.3064 | 57.798 | 21.761 | 98.9397 | 26.894 | 290.9138 | 45.0799 | 13298.9352 | 1.5892 | 66.2296 | 203.1421 | zircon_05Dec13_Devonian_Wetteldorf.csv
12VD-80 S 48 12/5/2013 4:59:23 PM | 72.9987 | 1.4165 | 4893.2525 | 387.3128 | 1.7322 | 12.1178 | 0.13697 | 8.5807 | 0.70549 | 7.3008 | 8.5807 | 0.09172 | 8.5564 | 1461.5886 | 162.6145 | 163.2183 | 1020.565 | 78.008 | 78.8413 | 827.5125 | 66.638 | 67.8085 | 43.3827 | 396.2914 | 38.763 | 2116.4832 | 2.8002 | 0.65099 | 18.1327 | 0.65289 | 9.2774 | 13.3847 | 2.1668 | 65.5193 | 18.939 | 238.7014 | 76.9741 | 326.074 | 76.2626 | 705.3567 | 100.3385 | 11171.4742 | 1.1742 | 103.4052 | 72.9987 | zircon_05Dec13_Devonian_Wetteldorf.csv
12VD-80 S 49 12/5/2013 5:01:05 PM | 17.8677 | 0.72334 | 1616.0707 | 149.886 | 1.4043 | 11.0807 | 0.15914 | 6.4634 | 0.5795 | 6.2836 | 6.4634 | 0.063997 | 9.0003 | 741.5385 | 190.3672 | 191.0059 | 890.7463 | 65.715 | 66.558 | 952.0215 | 57.2051 | 58.9755 | -28.3846 | 246.8561 | 8.6277 | 1209.7543 | 1.2043 | b.d. | 2.7914 | 0.12779 | 4.6356 | 10.1506 | 2.1709 | 47.1588 | 13.3332 | 153.1206 | 46.5887 | 175.6331 | 37.0086 | 336.6749 | 43.0093 | 9761.6368 | 0.52762 | 12.9243 | 17.8677 | zircon_05Dec13_Devonian_Wetteldorf.csv
12VD-80 S 50 12/5/2013 5:02:47 PM | 115.9284 | 0.71166 | 9245.4848 | 565.9038 | 1.4497 | 6.9149 | 0.14801 | 5.3611 | 0.76795 | 6.7565 | 5.3611 | 0.071037 | 4.3675 | 958.4837 | 89.2633 | 90.5278 | 909.7283 | 41.5507 | 42.8881 | 889.771 | 44.5557 | 46.5151 | 7.1689 | 2427.0875 | 15.942 | 1590.0859 | 2.3265 | 38.539 | 89.8601 | 12.2606 | 69.6811 | 21.2552 | 1.7393 | 51.8674 | 15.9415 | 165.6041 | 59.9492 | 227.7771 | 49.3859 | 460.2435 | 61.0547 | 11207.3227 | 1.2152 | 82.5015 | 115.9284 | zircon_05Dec13_Devonian_Wetteldorf.csv
12VD-80 S 51 12/5/2013 5:08:13 PM | 95.5539 | 2.0697 | 12333.6717 | 883.3563 | 2.5513 | 6.3594 | 0.22342 | 4.4735 | 0.6939 | 4.4758 | 4.4735 | 0.082819 | 4.5199 | 1264.9631 | 88.275 | 89.4418 | 1286.8128 | 46.3894 | 48.1383 | 1299.9424 | 52.6648 | 55.936 | -2.7652 | 211.588 | 4.6934 | 2747.9026 | 1.9793 | 0.2355 | 11.9196 | 1.1632 | 18.2991 | 24.0496 | 0.21958 | 107.6353 | 29.4138 | 328.5209 | 109.0635 | 415.1435 | 83.7529 | 726.2322 | 90.3948 | 11222.1785 | 1.665 | 197.7681 | 95.5539 | zircon_05Dec13_Devonian_Wetteldorf.csv
12VD-80 S 52 12/5/2013 5:09:55 PM | 182.9426 | 0.51214 | 7904.931 | 145.5774 | 1.0043 | 17.738 | 0.076164 | 8.6572 | 0.48629 | 13.1295 | 8.6572 | 0.095633 | 15.482 | 1540.5564 | 291.1447 | 291.4745 | 705.9845 | 90.2472 | 90.6948 | 473.1858 | 39.4971 | 40.1726 | 69.2847 | 1084.773 | 27.1665 | 3017.5657 | 3.1099 | 0.32783 | 5.9299 | 0.4544 | 3.4117 | 4.2694 | 1.024 | 30.0937 | 14.9178 | 254.6562 | 107.4084 | 542.4532 | 145.8734 | 1457.1805 | 207.408 | 11915.6658 | 1.7441 | 93.6922 | 182.9426 | zircon_05Dec13_Devonian_Wetteldorf.csv
12VD-80 S 53 12/5/2013 5:11:37 PM | 119.5776 | 1.7352 | 4898.303 | 611.9649 | 0.80643 | 11.1393 | 0.06817 | 4.5936 | 0.40707 | 14.6692 | 4.5936 | 0.085797 | 10.1481 | 1333.6374 | 196.2831 | 196.8 | 600.4497 | 50.4935 | 51.1291 | 425.1201 | 18.8985 | 20.0292 | 68.1233 | 745.102 | 17.8645 | 2473.6017 | 1.7796 | 0.23792 | 18.6633 | 0.61684 | 6.8137 | 14.2205 | 3.1926 | 62.9361 | 22.121 | 262.0741 | 92.4999 | 387.591 | 94.7686 | 931.1874 | 124.5885 | 10328.3953 | 0.73723 | 207.4881 | 119.5776 | zircon_05Dec13_Devonian_Wetteldorf.csv
12VD-80 S 54 12/5/2013 5:13:20 PM | 115.4272 | 0.37369 | 10897.8855 | 4450.538 | 1.4699 | 9.1506 | 0.15189 | 8.1211 | 0.88384 | 6.5839 | 8.1211 | 0.07019 | 4.2168 | 933.9109 | 86.5103 | 87.8212 | 918.0987 | 55.2959 | 56.3135 | 911.5259 | 69.0309 | 70.3616 | 2.3969 | 288.4224 | 4.1744 | 725.4815 | 1.2696 | b.d. | 5.0788 | 0.037786 | 0.48884 | 1.8581 | 0.41596 | 11.1978 | 5.1891 | 68.8755 | 25.902 | 122.352 | 30.4866 | 312.9332 | 47.899 | 10976.9054 | 0.63279 | 43.1336 | 115.4272 | zircon_05Dec13_Devonian_Wetteldorf.csv
12VD-80 S 55 12/5/2013 5:15:02 PM | 173.6685 | 0.32711 | 7527.9781 | 940.5008 | 0.51266 | 6.7414 | 0.065157 | 4.2694 | 0.62389 | 15.3476 | 4.2694 | 0.057065 | 5.2171 | 494.0732 | 115.0018 | 116.1428 | 420.2389 | 23.1989 | 23.9837 | 406.9098 | 16.8358 | 17.9895 | 17.6418 | 999.3142 | 6.1069 | 2644.3356 | 2.9211 | b.d. | 4.4667 | b.d. | 0.23784 | 2.3997 | 0.51077 | 22.4436 | 12.3742 | 212.9733 | 95.292 | 461.2443 | 123.4239 | 1293.4413 | 187.1725 | 13641.2431 | 1.9074 | 56.8089 | 173.6685 | zircon_05Dec13_Devonian_Wetteldorf.csv
12VD-80 S 56 12/5/2013 5:16:44 PM | 34.8728 | 1.0156 | 3701.0572 | 214.3865 | 2.585 | 11.1303 | 0.18583 | 9.3115 | 0.83397 | 5.3812 | 9.3115 | 0.10089 | 6.0975 | 1640.4573 | 113.1819 | 114.0047 | 1296.3877 | 81.4906 | 82.5188 | 1098.7652 | 94.0674 | 95.4692 | 33.0208 | 2554.1602 | 1176.9583 | 975.0219 | 2.2972 | 95.4185 | 162.1623 | 27.2984 | 119.7105 | 29.6565 | 3.6157 | 43.4531 | 10.0322 | 106.0461 | 36.5656 | 148.574 | 32.992 | 309.1823 | 46.8332 | 9090.2017 | 0.89472 | 35.4174 | 34.8728 | zircon_05Dec13_Devonian_Wetteldorf.csv
12VD-80 S 57 12/5/2013 5:18:26 PM | 127.3783 | 0.64785 | 17271.0269 | 1601.8388 | 2.8339 | 3.3134 | 0.23536 | 2.5052 | 0.7234 | 4.2487 | 2.5052 | 0.087325 | 2.1686 | 1367.6748 | 41.7473 | 44.0887 | 1364.5433 | 24.8685 | 28.1339 | 1362.5478 | 30.768 | 36.4464 | 0.37487 | 677.2926 | 23.318 | 1376.4933 | 2.7908 | 18.4599 | 38.8369 | 5.7508 | 30.9495 | 11.6735 | 0.53498 | 38.1612 | 12.9964 | 145.253 | 52.1421 | 211.8825 | 51.8034 | 468.2744 | 65.6895 | 10778.4626 | 1.3258 | 82.5226 | 127.3783 | zircon_05Dec13_Devonian_Wetteldorf.csv
12VD-80 S 58 12/5/2013 5:20:08 PM | 268.8385 | 0.47476 | 18657.4949 | 3569.8253 | 1.0641 | 6.7569 | 0.11282 | 6.0406 | 0.88735 | 8.8633 | 6.0406 | 0.068401 | 3.0277 | 880.722 | 62.6319 | 64.4573 | 735.8224 | 35.3691 | 36.5366 | 689.1317 | 39.4802 | 40.8217 | 21.7538 | 369.883 | 20.5347 | 1246.1901 | 3.7832 | 0.13324 | 9.3395 | 0.045934 | 1.2961 | 2.4518 | 0.27736 | 18.8672 | 8.0339 | 110.8739 | 43.5393 | 203.2976 | 50.0338 | 532.8635 | 74.7141 | 12570.0249 | 2.5039 | 127.6325 | 268.8385 | zircon_05Dec13_Devonian_Wetteldorf.csv
12VD-80 S 59 12/5/2013 5:21:49 PM | 515.4614 | 0.21596 | 53977.8535 | 8773.5047 | 1.7485 | 3.787 | 0.17735 | 3.7285 | 0.96538 | 5.6385 | 3.7285 | 0.071505 | 0.66274 | 971.8986 | 13.5171 | 20.2022 | 1026.6266 | 24.4623 | 26.8138 | 1052.5012 | 36.2068 | 39.1449 | -8.2933 | 127.8939 | 4.6615 | 510.8021 | 10.9093 | b.d. | 5.0379 | 0.022443 | b.d. | 0.57083 | 0.045883 | 7.3293 | 3.0333 | 44.2847 | 16.1262 | 82.0848 | 21.769 | 224.2448 | 30.5416 | 14658.0196 | 8.4566 | 111.3168 | 515.4614 | zircon_05Dec13_Devonian_Wetteldorf.csv
12VD-83 S 60 12/5/2013 5:23:32 PM | 215.7115 | 0.61266 | 9261.7677 | 1772.0971 | 0.56113 | 4.6167 | 0.071559 | 2.7537 | 0.57516 | 13.9745 | 2.7537 | 0.056872 | 3.7056 | 486.5623 | 81.7895 | 83.3871 | 452.2619 | 16.8496 | 18.0371 | 445.5419 | 11.8544 | 13.7161 | 8.4307 | 158.6175 | 9.9861 | 2509.2066 | 1.9512 | 0.042758 | 4.2038 | 0.31457 | 6.751 | 17.9779 | 2.7672 | 86.2362 | 28.6193 | 310.6274 | 101.0995 | 398.3707 | 86.9351 | 885.807 | 92.8158 | 6011.4844 | 0.58003 | 132.1589 | 215.7115 | zircon_05Dec13_Devonian_Wetteldorf.csv
12VD-83 S 61 12/5/2013 5:32:22 PM | 272.6106 | 1.905 | 12071.7828 | 292.0294 | 1.1999 | 5.9122 | 0.095263 | 2.5931 | 0.42098 | 10.4972 | 2.5931 | 0.091353 | 5.3132 | 1453.9673 | 101.0803 | 102.0436 | 800.5474 | 32.7434 | 34.1593 | 586.5911 | 14.5395 | 17.0732 | 59.6558 | 408.4287 | 62.5111 | 2432.5922 | 15.4358 | 3.7251 | 12.3304 | 4.3458 | 38.8988 | 37.6043 | 7.4782 | 110.187 | 31.6042 | 309.3237 | 99.1162 | 365.9924 | 82.012 | 818.6117 | 99.3898 | 9052.3395 | 1.6357 | 519.3225 | 272.6106 | zircon_05Dec13_Devonian_Wetteldorf.csv
12VD-83 S 62 12/5/2013 5:34:04 PM | 526.6133 | 4.4808 | 11169.7896 | 103.4199 | 1.1469 | 15.8374 | 0.060942 | 13.1143 | 0.82675 | 16.4092 | 13.1143 | 0.13649 | 8.8792 | 2183.17 | 154.5018 | 155.0304 | 775.7754 | 85.9068 | 86.4346 | 381.3487 | 48.5606 | 48.9194 | 82.5323 | 605.1112 | 39.5434 | 3646.7178 | 39.3564 | 25.1117 | 95.8694 | 28.6397 | 272.5564 | 212.8265 | 40.6305 | 311.6976 | 77.2253 | 589.6926 | 121.8587 | 403.1526 | 85.7027 | 916.0978 | 104.4255 | 11217.5252 | 0.95708 | 2359.6427 | 526.6133 | zircon_05Dec13_Devonian_Wetteldorf.csv
12VD-83 S 63 12/5/2013 5:35:46 PM | 90.4403 | 0.35962 | 4041.4764 | 452.5654 | 0.97707 | 12.0288 | 0.1004 | 8.4432 | 0.69926 | 9.9597 | 8.4432 | 0.070578 | 8.5677 | 945.2209 | 175.464 | 176.1084 | 692.1013 | 60.3611 | 61.0101 | 616.7797 | 49.6625 | 50.5559 | 34.7476 | 386.178 | 17.0854 | 1004.2062 | 1.7333 | 0.11044 | 11.4857 | 0.074537 | 1.7879 | 2.9807 | 0.62569 | 12.9836 | 5.6384 | 85.3744 | 35.2559 | 191.1785 | 51.531 | 598.7328 | 91.3461 | 12032.3056 | 1.1068 | 32.5242 | 90.4403 | zircon_05Dec13_Devonian_Wetteldorf.csv
12VD-83 S 64 12/5/2013 5:37:28 PM | 555.8057 | 1.6182 | 18726.9562 | 2645.6868 | 0.57017 | 10.8667 | 0.068064 | 7.5082 | 0.68763 | 14.692 | 7.5082 | 0.060755 | 7.8557 | 630.5459 | 169.22 | 169.9587 | 458.123 | 40.0668 | 40.5809 | 424.4818 | 30.8443 | 31.5234 | 32.6803 | 373.389 | 15.6558 | 4996.2094 | 18.6135 | 3.9434 | 33.6979 | 5.6972 | 54.202 | 55.9447 | 6.7747 | 176.8917 | 52.787 | 602.8829 | 196.4951 | 758.467 | 158.3507 | 1334.0808 | 191.5889 | 9395.5776 | 3.1176 | 899.4078 | 555.8057 | zircon_05Dec13_Devonian_Wetteldorf.csv
12VD-83 S 65 12/5/2013 5:39:10 PM | 199.0784 | 1.0657 | 5878.4815 | 658.2737 | 0.61091 | 13.7053 | 0.066502 | 5.1401 | 0.37121 | 15.0371 | 5.1401 | 0.066626 | 12.7049 | 826.1046 | 265.0966 | 265.5394 | 484.1345 | 52.7747 | 53.2106 | 415.0479 | 20.6617 | 21.6454 | 49.7584 | 448.5295 | 12.7564 | 2419.0703 | 4.0298 | 0.58863 | 19.526 | 0.68138 | 7.4706 | 12.4056 | 2.689 | 62.4514 | 19.6903 | 251.2937 | 90.8945 | 389.3289 | 92.2818 | 885.0687 | 127.0763 | 9834.0741 | 1.8625 | 212.1513 | 199.0784 | zircon_05Dec13_Devonian_Wetteldorf.csv
12VD-83 S 66 12/5/2013 5:40:52 PM | 214.3732 | 0.82941 | 7553.3401 | 395.1456 | 0.85059 | 13.6436 | 0.089486 | 10.1827 | 0.74439 | 11.175 | 10.1827 | 0.068939 | 9.0808 | 896.9146 | 187.3756 | 187.9876 | 624.9747 | 63.6753 | 64.2042 | 552.4955 | 53.9156 | 54.5785 | 38.4004 | 337.1034 | 7.1832 | 1633.4215 | 2.0428 | 0.28075 | 11.0771 | 0.30894 | 4.1475 | 5.5767 | 1.5774 | 27.4022 | 9.5717 | 133.7046 | 52.8963 | 255.9492 | 76.4795 | 761.9265 | 118.4927 | 10714.117 | 1.3496 | 177.8024 | 214.3732 | zircon_05Dec13_Devonian_Wetteldorf.csv
12VD-83 S 67 12/5/2013 5:42:34 PM | 533.6076 | 1.2169 | 6854.3333 | 326.9076 | 0.92953 | 14.2233 | 0.065845 | 9.0595 | 0.63486 | 15.1872 | 9.0595 | 0.10239 | 10.9648 | 1667.8255 | 202.814 | 203.2684 | 667.3853 | 69.5732 | 70.1055 | 411.0738 | 36.0789 | 36.639 | 75.3527 | 587.1729 | 1703.7903 | 3070.4336 | 52.8348 | 6.2242 | 22.2148 | 6.5352 | 53.6372 | 43.059 | 9.7145 | 95.7615 | 30.0794 | 341.326 | 102.0177 | 419.2096 | 93.8176 | 877.886 | 122.7474 | 11632.5228 | 13.7602 | 649.3604 | 533.6076 | zircon_05Dec13_Devonian_Wetteldorf.csv
12VD-83 S 68 12/5/2013 5:44:16 PM | 235.3113 | 0.81098 | 30961.1263 | 2386.9222 | 3.2738 | 4.4547 | 0.26315 | 3.868 | 0.85266 | 3.8002 | 3.868 | 0.09023 | 2.2097 | 1430.3965 | 42.1734 | 44.4406 | 1474.8374 | 34.6486 | 37.1611 | 1505.913 | 51.9455 | 56.0268 | -5.2794 | 185.3428 | 8.0147 | 3053.293 | 4.8992 | 0.56458 | 13.0502 | 0.87433 | 14.7857 | 22.6791 | 3.2986 | 106.1133 | 29.4659 | 352.0188 | 116.8405 | 466.1164 | 98.0641 | 845.7271 | 123.9079 | 10738.3119 | 1.7065 | 190.8322 | 235.3113 | zircon_05Dec13_Devonian_Wetteldorf.csv
12VD-83 S 69 12/5/2013 5:45:58 PM | 124.0775 | 0.7832 | 13087.037 | 1235.3932 | 1.8392 | 5.8582 | 0.18137 | 5.1157 | 0.86425 | 5.5136 | 5.1157 | 0.073548 | 2.8546 | 1029.1076 | 57.7164 | 59.5942 | 1059.5827 | 38.5328 | 40.2203 | 1074.4462 | 50.6286 | 53.0221 | -4.4056 | 238.5221 | 11.4098 | 999.589 | 7.0875 | 0.053054 | 50.7896 | 0.069091 | 2.5578 | 5.5443 | 0.69753 | 24.6173 | 8.4741 | 101.3768 | 37.2036 | 154.7529 | 37.2206 | 374.9555 | 52.6218 | 12694.1937 | 3.0982 | 97.1772 | 124.0775 | zircon_05Dec13_Devonian_Wetteldorf.csv
12VD-83 S 70 12/5/2013 5:47:40 PM | 748.9288 | 2.2283 | 14143.298 | 91.114 | 2.0337 | 7.4016 | 0.070986 | 6.5664 | 0.88161 | 14.0873 | 6.5664 | 0.20778 | 3.4156 | 2888.3246 | 55.4385 | 56.7039 | 1126.8444 | 50.3812 | 51.7713 | 442.0925 | 28.0564 | 28.8667 | 84.6938 | 1006.3048 | 46.9557 | 6709.2565 | 33.287 | 38.1373 | 85.4376 | 33.702 | 260.0154 | 213.4434 | 37.8595 | 375.791 | 101.7033 | 965.1681 | 265.7601 | 966.1739 | 204.0851 | 1936.0575 | 217.6598 | 10292.8861 | 3.2665 | 1668.8673 | 748.9288 | zircon_05Dec13_Devonian_Wetteldorf.csv
12VD-83 S 71 12/5/2013 5:56:31 PM | 122.984 | 0.69149 | 5540.6212 | 501.5901 | 0.59827 | 6.359 | 0.076005 | 4.5866 | 0.71207 | 13.1569 | 4.5866 | 0.057089 | 4.4045 | 494.9773 | 97.0747 | 98.4106 | 476.1362 | 24.1694 | 25.0797 | 472.2356 | 20.8854 | 22.1223 | 4.5945 | 518.9528 | 6.1817 | 4380.2908 | 3.791 | 2.5957 | 19.8606 | 1.2569 | 12.9806 | 16.5475 | 3.0569 | 100.9722 | 36.7444 | 472.907 | 167.7905 | 694.7014 | 160.4983 | 1507.1646 | 194.6382 | 8007.4164 | 1.5257 | 85.0423 | 122.984 | zircon_05Dec13_Devonian_Wetteldorf.csv
12VD-83 S 72 12/5/2013 5:58:14 PM | 631.8322 | 0.76716 | 20924.8434 | 270.1769 | 1.0129 | 9.5551 | 0.070715 | 7.9372 | 0.82714 | 14.1413 | 7.9372 | 0.10388 | 5.3198 | 1694.641 | 98.0653 | 98.992 | 710.3347 | 48.821 | 49.6224 | 440.4602 | 33.7927 | 34.4526 | 74.0086 | 1013.3032 | 10.9168 | 2757.4545 | 13.7076 | 66.8674 | 158.0534 | 27.7782 | 172.7288 | 76.291 | 6.9329 | 120.5282 | 36.9408 | 360.7238 | 111.1653 | 436.9689 | 98.6044 | 929.5122 | 109.9213 | 10039.277 | 4.6676 | 484.7168 | 631.8322 | zircon_05Dec13_Devonian_Wetteldorf.csv
12VD-83 S 73 12/5/2013 5:59:56 PM | 425.7333 | 1.2038 | 14052.2374 | 23545.3766 | 0.48329 | 6.5915 | 0.064471 | 4.6818 | 0.70157 | 15.5109 | 4.6818 | 0.054368 | 4.6399 | 386.3266 | 104.2116 | 105.5037 | 400.3283 | 21.8069 | 22.5607 | 402.7564 | 18.2792 | 19.3007 | -4.2528 | 271.8307 | 7.5502 | 3200.5897 | 8.1156 | 1.1865 | 29.7674 | 1.9037 | 25.2674 | 30.6138 | 2.9329 | 122.4654 | 36.7186 | 410.6251 | 130.8451 | 500.5463 | 111.3069 | 1061.6012 | 128.7342 | 8413.4766 | 1.7026 | 512.4901 | 425.7333 | zircon_05Dec13_Devonian_Wetteldorf.csv
12VD-83 S 74 12/5/2013 6:01:38 PM | 379.4935 | 1.3857 | 12866.9781 | 1305.4871 | 0.51281 | 9.8177 | 0.056363 | 3.0685 | 0.30363 | 17.7422 | 3.0685 | 0.065987 | 9.3259 | 805.939 | 195.2213 | 195.823 | 420.3337 | 33.7917 | 34.324 | 353.4674 | 10.554 | 11.8844 | 56.1422 | 403.4327 | 25.2233 | 4074.5919 | 31.5063 | 17.2374 | 63.5691 | 6.5725 | 51.8209 | 59.9014 | 4.118 | 197.4492 | 59.1535 | 586.0636 | 171.3219 | 620.7443 | 131.7489 | 1224.7603 | 136.5369 | 6616.5865 | 3.3415 | 525.8662 | 379.4935 | zircon_05Dec13_Devonian_Wetteldorf.csv
12VD-83 S 75 12/5/2013 6:03:20 PM | 130.8108 | 0.59145 | 11637.9495 | 979.6049 | 1.6483 | 7.2017 | 0.1696 | 6.3118 | 0.87053 | 5.8963 | 6.3118 | 0.070489 | 3.4678 | 942.672 | 71.0467 | 72.6149 | 988.91 | 45.5133 | 46.839 | 1009.8904 | 59.0006 | 60.8442 | -7.1306 | 358.5954 | 7.7012 | 2146.5785 | 4.7831 | b.d. | 5.9134 | 0.51957 | 7.8799 | 13.5282 | 1.2604 | 75.8124 | 25.7998 | 278.1452 | 83.6943 | 288.2503 | 61.6415 | 575.8103 | 62.9815 | 8558.2165 | 2.1368 | 77.368 | 130.8108 | zircon_05Dec13_Devonian_Wetteldorf.csv
12VD-83 S 76 12/5/2013 6:05:02 PM | 121.9679 | 0.34395 | 5752.8451 | 2349.3783 | 0.88841 | 12.1645 | 0.087273 | 5.9155 | 0.48256 | 11.4582 | 5.9155 | 0.073829 | 10.6293 | 1036.8041 | 214.6613 | 215.1704 | 645.5132 | 58.1085 | 58.7131 | 539.3915 | 30.6092 | 31.7084 | 47.9756 | 699.56 | 11.5073 | 1683.9396 | 2.322 | 1.037 | 5.7194 | 0.58546 | 5.4885 | 5.0455 | 0.88782 | 21.0753 | 10.0529 | 153.5497 | 60.9086 | 292.3574 | 77.2787 | 815.7049 | 119.2454 | 9392.8424 | 1.13 | 41.9505 | 121.9679 | zircon_05Dec13_Devonian_Wetteldorf.csv
12VD-83 S 77 12/5/2013 6:06:44 PM | 29.7692 | 0.61717 | 2531.6431 | 192.6621 | 1.6323 | 7.5654 | 0.15708 | 3.9063 | 0.50726 | 6.3664 | 3.9063 | 0.075366 | 6.4789 | 1078.2897 | 130.03 | 130.858 | 982.7294 | 47.6345 | 48.9118 | 940.5043 | 34.1846 | 36.9559 | 12.7781 | 218.9408 | 19.61 | 627.0316 | 1.4868 | b.d. | 5.2609 | 0.054391 | 1.0716 | 3.0259 | 0.39655 | 16.9127 | 5.5554 | 68.5425 | 23.1868 | 100.1772 | 24.967 | 259.782 | 29.1939 | 9273.3457 | 0.57169 | 18.3728 | 29.7692 | zircon_05Dec13_Devonian_Wetteldorf.csv
12VD-83 S 78 12/5/2013 6:08:26 PM | 274.5267 | 0.78472 | 31216.3552 | 1176.9657 | 2.4625 | 3.9846 | 0.21163 | 2.9606 | 0.72029 | 4.7252 | 2.9606 | 0.084391 | 2.6668 | 1301.5973 | 51.8134 | 53.7308 | 1261.1 | 28.7739 | 31.3434 | 1237.5021 | 33.3354 | 37.6674 | 4.9244 | 9278.6961 | 7.5691 | 2296.4892 | 3.9985 | 1031.1267 | 2301.6033 | 320.488 | 1613.2409 | 379.54 | 5.7514 | 354.3808 | 54.3928 | 396.3147 | 90.3094 | 293.9525 | 62.2649 | 592.3004 | 63.3442 | 9383.3128 | 2.2715 | 215.4272 | 274.5267 | zircon_05Dec13_Devonian_Wetteldorf.csv
Notes: b.d. – below detection
†error corr. – error correlation
§sys – systematic

## Table S3
TABLE S3. ZIRCON U-Pb ISOTOPE RATIOS AND TRACE ELEMENT CONCENTRATIONS BY LA-ICPMS: STANDARD DATA
Analysis | Isotopic Data | [12 empty] | Dates | [9 empty] | Concentrations | [21 empty] | Experiment
| U | Th/U | 206Pb | 206Pb/204Pb | 207Pb/235U | ±2σ | 206Pb/238U | ±2σ | error corr.† | 238U/206Pb | ±2σ | 207Pb/206Pb | ±2σ | 207Pb/206Pb | ±2σ | ±2σ,sys§ | 207Pb/235U | ±2σ | ±2σ,sys§ | 206Pb/238U | ±2σ | ±2σ,sys§ | discordance | P | Ti | Y | Nb | La | Ce | Pr | Nd | Sm | Eu | Gd | Tb | Dy | Ho | Er | Tm | Yb | Lu | Hf | Ta | Th | U
| (ppm) |  | (cps) |  |  | (%) |  | (%) |  |  | (%) |  | (%) | (Ma) | (Ma) | (Ma) | (Ma) | (Ma) | (Ma) | (Ma) | (Ma) | (Ma) | (%) | (ppm) | (ppm) | (ppm) | (ppm) | (ppm) | (ppm) | (ppm) | (ppm) | (ppm) | (ppm) | (ppm) | (ppm) | (ppm) | (ppm) | (ppm) | (ppm) | (ppm) | (ppm) | (ppm) | (ppm) | (ppm) | (ppm)
PL 79 12/5/2013 3:07:38 PM | 339.9039 | 0.099362 | 11094.2121 | 1803.2418 | 0.40106 | 4.6616 | 0.053206 | 3.1368 | 0.65377 | 18.7949 | 3.1368 | 0.054669 | 3.4484 | 398.7004 | 77.283 | 79.079 | 342.4145 | 13.5493 | 14.5173 | 334.1748 | 10.2152 | 11.5121 | 16.184 | 182.7615 | 54.1684 | 255.638 | 2.2719 | 0.0084598 | 1.3008 | b.d. | 0.87804 | 1.2716 | 0.47191 | 7.1594 | 2.7488 | 28.3527 | 8.5895 | 26.4185 | 5.8534 | 46.1816 | 4.1032 | 10998.4468 | 1.8707 | 33.7736 | 339.9039 | zircon_05Dec13_Devonian_Wetteldorf.csv
PL 80 12/5/2013 3:09:20 PM | 330.8528 | 0.099036 | 10984.8687 | 835.9663 | 0.3806 | 4.4972 | 0.05302 | 3.9024 | 0.85183 | 18.8607 | 3.9024 | 0.052062 | 2.2351 | 288.0884 | 51.0835 | 53.8653 | 327.4759 | 12.5883 | 13.552 | 333.038 | 12.6666 | 13.7269 | -15.6027 | 180.242 | 49.0186 | 242.3466 | 2.467 | b.d. | 0.88098 | 0.045415 | 0.5589 | 1.2341 | 0.29759 | 5.9519 | 2.6083 | 28.7464 | 7.8988 | 26.3559 | 5.1016 | 42.8822 | 3.5921 | 11242.7838 | 2.0369 | 32.7663 | 330.8528 | zircon_05Dec13_Devonian_Wetteldorf.csv
PL 81 12/5/2013 3:11:02 PM | 329.3175 | 0.10082 | 10817.4394 | 18125.2763 | 0.38947 | 5.6664 | 0.053369 | 4.4789 | 0.77942 | 18.7375 | 4.4789 | 0.052927 | 3.471 | 325.6902 | 78.7981 | 80.6043 | 333.9789 | 16.1272 | 16.9152 | 335.1726 | 14.6283 | 15.5666 | -2.9115 | 188.5177 | 49.904 | 242.3763 | 2.3587 | b.d. | 0.97086 | 0.05581 | 0.56606 | 1.4999 | 0.42317 | 6.8571 | 2.4854 | 28.1403 | 7.7617 | 24.4602 | 5.4625 | 40.992 | 3.9451 | 11170.0915 | 1.8371 | 33.2008 | 329.3175 | zircon_05Dec13_Devonian_Wetteldorf.csv
PL 82 12/5/2013 3:12:44 PM | 331.7653 | 0.10313 | 10810.3502 | 2425.9142 | 0.40246 | 4.622 | 0.054185 | 2.9792 | 0.6243 | 18.4552 | 2.9792 | 0.053869 | 3.5337 | 365.5612 | 79.6589 | 81.4207 | 343.4316 | 13.4677 | 14.4451 | 340.1657 | 9.8716 | 11.2514 | 6.947 | 188.736 | 50.7693 | 254.9038 | 2.42 | b.d. | 1.3875 | 0.023271 | 0.34829 | 1.9758 | 0.32275 | 7.4507 | 2.6998 | 29.2954 | 7.8594 | 27.6357 | 5.8338 | 42.9992 | 3.6042 | 11623.8384 | 2.1701 | 34.2143 | 331.7653 | zircon_05Dec13_Devonian_Wetteldorf.csv
PL 83 12/5/2013 3:35:05 PM | 346.3412 | 0.10057 | 11127.9478 | 3297.5675 | 0.38577 | 6.1771 | 0.05358 | 3.2708 | 0.51576 | 18.6638 | 3.2708 | 0.052219 | 5.2401 | 295.0303 | 119.6131 | 120.817 | 331.2761 | 17.4604 | 18.1761 | 336.4613 | 10.7227 | 11.9713 | -14.043 | 193.2059 | 52.4329 | 266.9838 | 2.685 | b.d. | 1.3707 | 0.072998 | 0.5989 | 1.3351 | 0.52126 | 7.2457 | 2.8222 | 28.1968 | 9.3103 | 31.9215 | 5.5881 | 46.8951 | 4.2329 | 11607.4522 | 1.7205 | 34.832 | 346.3412 | zircon_05Dec13_Devonian_Wetteldorf.csv
PL 84 12/5/2013 3:36:47 PM | 327.0806 | 0.1003 | 10481.6852 | 772.9983 | 0.38307 | 6.2653 | 0.05236 | 4.5214 | 0.71185 | 19.0987 | 4.5214 | 0.053062 | 4.3371 | 331.425 | 98.3623 | 99.8035 | 329.2954 | 17.6199 | 18.3228 | 328.9924 | 14.5017 | 15.4093 | 0.73399 | 188.098 | 51.0396 | 246.679 | 2.6895 | 0.026842 | 1.2269 | b.d. | 0.86747 | 0.92685 | 0.4129 | 5.6915 | 2.5472 | 31.1061 | 7.441 | 25.9315 | 4.8716 | 40.8107 | 4.0177 | 11388.5131 | 1.9513 | 32.8046 | 327.0806 | zircon_05Dec13_Devonian_Wetteldorf.csv
PL 85 12/5/2013 3:55:44 PM | 328.5381 | 0.098308 | 10656.4108 | 900.8554 | 0.39418 | 3.9458 | 0.053783 | 3.3278 | 0.82232 | 18.5933 | 3.3278 | 0.053156 | 2.1202 | 335.4506 | 48.0497 | 50.9187 | 337.4208 | 11.3277 | 12.4298 | 337.7042 | 10.9487 | 12.1769 | -0.67181 | 207.866 | 48.4254 | 227.446 | 2.8098 | b.d. | 1.1487 | 0.012611 | 0.87405 | 1.2705 | 0.34845 | 6.2334 | 2.4639 | 26.534 | 7.5381 | 24.9588 | 4.6282 | 41.5607 | 3.6397 | 11299.4578 | 1.6778 | 32.2979 | 328.5381 | zircon_05Dec13_Devonian_Wetteldorf.csv
PL 86 12/5/2013 3:57:26 PM | 342.156 | 0.10142 | 10991.9579 | 4488.9558 | 0.39906 | 6.226 | 0.05421 | 4.6612 | 0.73915 | 18.4466 | 4.6612 | 0.053389 | 4.1274 | 345.3237 | 93.3759 | 94.8783 | 340.9629 | 18.0317 | 18.7553 | 340.3197 | 15.4516 | 16.3571 | 1.4491 | 229.5627 | 51.762 | 240.8676 | 2.5232 | b.d. | 1.1293 | b.d. | 0.79223 | 1.7353 | 0.43395 | 7.427 | 2.6088 | 29.4057 | 7.7746 | 26.7632 | 5.4543 | 44.5698 | 4.1848 | 11304.6877 | 1.9271 | 34.6998 | 342.156 | zircon_05Dec13_Devonian_Wetteldorf.csv
PL 87 12/5/2013 4:19:47 PM | 383.6679 | 0.1058 | 12364.6633 | 2009.7396 | 0.40263 | 5.2402 | 0.053245 | 3.9397 | 0.73851 | 18.7809 | 3.9397 | 0.054843 | 3.4551 | 405.8485 | 77.3366 | 79.0973 | 343.5559 | 15.2735 | 16.125 | 334.4164 | 12.8391 | 13.8718 | 17.6007 | 232.6706 | 61.1631 | 328.0197 | 3.4928 | b.d. | 1.2766 | 0.10028 | 1.2945 | 2.213 | 0.72112 | 8.6612 | 3.8103 | 40.25 | 11.3522 | 36.9139 | 7.504 | 60.8289 | 5.5242 | 10938.1215 | 2.4255 | 40.5927 | 383.6679 | zircon_05Dec13_Devonian_Wetteldorf.csv
PL 88 12/5/2013 4:21:29 PM | 326.1252 | 0.098817 | 10505.5034 | 2442.8456 | 0.40002 | 4.5121 | 0.053666 | 3.688 | 0.80085 | 18.6338 | 3.688 | 0.054061 | 2.5995 | 373.5873 | 58.5163 | 60.8491 | 341.6659 | 13.0905 | 14.0685 | 336.9884 | 12.1089 | 13.2182 | 9.7966 | 200.9611 | 49.1579 | 225.2415 | 2.4855 | b.d. | 1.2922 | b.d. | 0.57569 | 0.86671 | 0.25503 | 5.9351 | 2.4415 | 26.0915 | 6.5081 | 23.1845 | 4.8359 | 37.2313 | 3.4073 | 11227.4637 | 1.5537 | 32.2266 | 326.1252 | zircon_05Dec13_Devonian_Wetteldorf.csv
PL 89 12/5/2013 4:40:32 PM | 325.01 | 0.09861 | 10463.3788 | 2433.0503 | 0.38803 | 4.612 | 0.054139 | 3.1691 | 0.66844 | 18.4709 | 3.1691 | 0.051982 | 3.3507 | 284.6452 | 76.6261 | 78.4709 | 332.9274 | 13.0913 | 14.0243 | 339.8835 | 10.4924 | 11.769 | -19.406 | 197.5974 | 47.3883 | 224.0962 | 2.2032 | b.d. | 1.2108 | 0.024539 | 0.30504 | 1.7312 | 0.201 | 6.0931 | 2.6934 | 27.9045 | 6.8955 | 25.1847 | 5.0244 | 43.705 | 3.3371 | 11275.2017 | 2.001 | 32.0493 | 325.01 | zircon_05Dec13_Devonian_Wetteldorf.csv
PL 90 12/5/2013 4:42:13 PM | 375.2041 | 0.10764 | 11825.2138 | 1922.0581 | 0.38224 | 5.328 | 0.053408 | 4.3765 | 0.80968 | 18.7238 | 4.3765 | 0.051907 | 3.0388 | 281.2926 | 69.5371 | 71.5666 | 328.6828 | 14.9605 | 15.764 | 335.4113 | 14.3039 | 15.2384 | -19.2393 | 236.8661 | 60.5008 | 318.6384 | 2.8293 | b.d. | 1.3223 | 0.1211 | 1.1607 | 2.0504 | 0.57849 | 7.7006 | 3.3154 | 37.1401 | 10.717 | 35.8274 | 7.1149 | 57.5803 | 4.9087 | 11539.2918 | 2.4807 | 40.3886 | 375.2041 | zircon_05Dec13_Devonian_Wetteldorf.csv
PL 91 12/5/2013 5:04:39 PM | 568.4451 | 0.11189 | 18494.5623 | 1715.3183 | 0.39953 | 5.9853 | 0.053586 | 5.3539 | 0.88602 | 18.6615 | 5.3539 | 0.054075 | 2.6757 | 374.201 | 60.2236 | 62.47 | 341.3106 | 17.3495 | 18.0794 | 336.5024 | 17.554 | 18.3133 | 10.0744 | 343.1442 | 82.2459 | 501.2164 | 4.3978 | 0.0083904 | 1.666 | 0.16025 | 1.1596 | 3.7142 | 0.81006 | 14.055 | 5.4194 | 61.339 | 15.6884 | 55.5558 | 9.8622 | 82.9741 | 7.8432 | 10622.1391 | 3.8216 | 63.6015 | 568.4451 | zircon_05Dec13_Devonian_Wetteldorf.csv
PL 92 12/5/2013 5:06:21 PM | 569.0921 | 0.11259 | 18381.8182 | 12071.5324 | 0.3913 | 4.9293 | 0.054035 | 3.7783 | 0.7519 | 18.5064 | 3.7783 | 0.052521 | 3.1658 | 308.1489 | 72.0961 | 74.0263 | 335.3204 | 14.0768 | 14.9415 | 339.2494 | 12.4863 | 13.5488 | -10.0927 | 347.2389 | 79.2805 | 517.1972 | 4.6356 | 0.077334 | 1.6433 | 0.094267 | 2.3401 | 3.7097 | 1.066 | 15.554 | 5.9345 | 63.9451 | 17.181 | 52.2965 | 10.8482 | 82.2694 | 7.0777 | 10830.9804 | 3.181 | 64.0763 | 569.0921 | zircon_05Dec13_Devonian_Wetteldorf.csv
PL 93 12/5/2013 5:25:24 PM | 560.8851 | 0.10991 | 18672.4411 | 5533.2425 | 0.39416 | 5.3206 | 0.054019 | 3.8105 | 0.70283 | 18.5119 | 3.8105 | 0.052921 | 3.7133 | 325.3837 | 84.3036 | 85.9429 | 337.405 | 15.2739 | 16.0781 | 339.1508 | 12.5893 | 13.6374 | -4.231 | 360.2311 | 77.8361 | 483.7595 | 4.45 | b.d. | 1.676 | 0.13317 | 1.719 | 3.9025 | 1.0629 | 15.5723 | 4.9942 | 57.9165 | 16.0181 | 51.8061 | 10.2697 | 84.5007 | 7.3614 | 10657.4032 | 3.3596 | 61.6451 | 560.8851 | zircon_05Dec13_Devonian_Wetteldorf.csv
PL 94 12/5/2013 5:27:06 PM | 563.7607 | 0.10916 | 18116.4646 | 3466.3075 | 0.39096 | 4.6789 | 0.052127 | 4.0726 | 0.85622 | 19.184 | 4.0726 | 0.054397 | 2.3035 | 387.5285 | 51.725 | 54.2991 | 335.0732 | 13.3535 | 14.2566 | 327.5659 | 13.0072 | 13.9604 | 15.4731 | 333.2117 | 80.0717 | 476.0801 | 3.9907 | b.d. | 1.5879 | 0.042934 | 1.7612 | 4.2572 | 0.69926 | 14.116 | 5.8661 | 57.1293 | 15.9805 | 56.9888 | 10.0788 | 83.095 | 7.0287 | 10615.235 | 2.9691 | 61.5384 | 563.7607 | zircon_05Dec13_Devonian_Wetteldorf.csv
PL 95 12/5/2013 5:49:33 PM | 571.2311 | 0.11152 | 18289.0067 | 7468.9644 | 0.38868 | 5.001 | 0.05379 | 3.9703 | 0.78035 | 18.5909 | 3.9703 | 0.052407 | 3.0408 | 303.189 | 69.3097 | 71.2992 | 333.4019 | 14.2125 | 15.0521 | 337.7464 | 13.0643 | 14.0636 | -11.398 | 345.8486 | 78.484 | 491.96 | 4.478 | 0.040103 | 1.6802 | 0.11324 | 2.6779 | 4.2661 | 0.95266 | 14.6243 | 5.9102 | 62.5849 | 16.5185 | 53.9919 | 10.9226 | 82.6008 | 7.5105 | 10894.8295 | 2.8485 | 63.7037 | 571.2311 | zircon_05Dec13_Devonian_Wetteldorf.csv
PL 96 12/5/2013 5:51:15 PM | 564.2013 | 0.11167 | 18365.9428 | 2594.684 | 0.406 | 5.1907 | 0.055084 | 4.2112 | 0.79898 | 18.1542 | 4.2112 | 0.053456 | 3.0347 | 348.1984 | 68.6187 | 70.5954 | 345.9871 | 15.2192 | 16.055 | 345.6578 | 14.1729 | 15.1398 | 0.72965 | 362.0169 | 81.481 | 506.3973 | 4.1683 | b.d. | 2.0153 | 0.1641 | 1.533 | 3.227 | 0.8829 | 16.1131 | 5.6714 | 62.8076 | 16.5744 | 55.0214 | 10.541 | 85.7487 | 7.1288 | 10880.0697 | 3.5548 | 63.0064 | 564.2013 | zircon_05Dec13_Devonian_Wetteldorf.csv
PL 97 12/5/2013 6:10:18 PM | 578.1696 | 0.1105 | 17670.0421 | 4108.8163 | 0.3897 | 4.6087 | 0.053419 | 3.4324 | 0.72782 | 18.72 | 3.4324 | 0.052909 | 3.0755 | 324.9157 | 69.8296 | 71.7805 | 334.1474 | 13.1224 | 14.0268 | 335.4775 | 11.2204 | 12.3505 | -3.2507 | 378.313 | 80.0559 | 490.0869 | 4.5545 | b.d. | 1.5001 | 0.12098 | 1.6587 | 4.5368 | 1.0993 | 13.3432 | 6.0359 | 58.6688 | 17.3407 | 53.7166 | 10.415 | 87.1217 | 6.5597 | 10755.4796 | 3.5018 | 63.8886 | 578.1696 | zircon_05Dec13_Devonian_Wetteldorf.csv
PL 98 12/5/2013 6:12:00 PM | 569.7476 | 0.10891 | 18551.1279 | 5497.2936 | 0.40153 | 4.6912 | 0.054042 | 3.9788 | 0.83379 | 18.5042 | 3.9788 | 0.053888 | 2.4853 | 366.3348 | 56.0174 | 58.3959 | 342.7593 | 13.6469 | 14.554 | 339.2876 | 13.1505 | 14.1458 | 7.3832 | 343.0284 | 79.3026 | 487.707 | 4.1494 | 0.026276 | 1.4509 | 0.12167 | 1.9396 | 4.0592 | 1.1084 | 10.9457 | 5.3699 | 62.503 | 16.7207 | 50.0711 | 10.5316 | 87.3837 | 7.1745 | 10548.9934 | 3.5342 | 62.0535 | 569.7476 | zircon_05Dec13_Devonian_Wetteldorf.csv
Temora 102 12/5/2013 3:14:27 PM | 64.7233 | 0.37333 | 2584.537 | 494.5115 | 0.49932 | 7.1045 | 0.06414 | 5.4607 | 0.76143 | 15.591 | 5.4607 | 0.056461 | 4.5448 | 470.5427 | 100.5884 | 101.9386 | 411.2386 | 24.024 | 24.787 | 400.751 | 21.2174 | 22.1568 | 14.8322 | 134.7016 | 9.4568 | 566.0754 | 0.39041 | b.d. | 1.8684 | 0.057604 | 0.79971 | 1.9958 | 0.41157 | 11.4554 | 4.1918 | 51.3817 | 18.9417 | 87.7841 | 23.7214 | 269.5259 | 36.7168 | 7349.9156 | 0.26489 | 24.163 | 64.7233 | zircon_05Dec13_Devonian_Wetteldorf.csv
Temora 103 12/5/2013 3:16:09 PM | 40.8525 | 0.45087 | 1662.8805 | 175.2245 | 0.51469 | 10.5208 | 0.064118 | 4.8123 | 0.4519 | 15.5962 | 4.8123 | 0.058219 | 9.3557 | 538.0123 | 204.6902 | 205.3416 | 421.6012 | 36.2998 | 36.8306 | 400.6225 | 18.6925 | 19.7533 | 25.5366 | 123.8637 | 11.5214 | 582.6459 | 0.098831 | b.d. | 1.6411 | 0.065845 | 0.71398 | 2.5646 | 0.56753 | 14.4802 | 4.4651 | 58.8536 | 20.6994 | 91.4577 | 23.7089 | 247.353 | 31.0438 | 8036.1799 | 0.15957 | 18.419 | 40.8525 | zircon_05Dec13_Devonian_Wetteldorf.csv
Temora 104 12/5/2013 3:59:10 PM | 60.5507 | 0.41706 | 2513.0539 | 138.1603 | 0.53525 | 9.075 | 0.069403 | 5.3031 | 0.57862 | 14.4086 | 5.3031 | 0.055934 | 7.3643 | 449.7491 | 163.5797 | 164.4107 | 435.2873 | 32.1256 | 32.7474 | 432.5582 | 22.1861 | 23.214 | 3.8223 | 144.3398 | 9.8174 | 668.7902 | 0.26793 | b.d. | 1.8532 | 0.015501 | 0.75749 | 2.9569 | 0.42659 | 14.4165 | 5.0092 | 61.9515 | 22.9866 | 97.455 | 26.8796 | 288.5227 | 38.7289 | 7461.8953 | 0.20413 | 25.253 | 60.5507 | zircon_05Dec13_Devonian_Wetteldorf.csv
Temora 105 12/5/2013 4:00:52 PM | 64.3323 | 0.59169 | 2500.3535 | 581.4074 | 0.50769 | 6.6591 | 0.064373 | 5.6025 | 0.83392 | 15.5346 | 5.6025 | 0.0572 | 3.5995 | 499.247 | 79.2752 | 80.9468 | 416.8956 | 22.7685 | 23.58 | 402.1629 | 21.8427 | 22.751 | 19.4461 | 123.2107 | 11.867 | 1046.353 | 0.11258 | b.d. | 2.1007 | 0.12034 | 2.3485 | 5.3121 | 1.0536 | 24.6914 | 9.0022 | 107.5426 | 37.92 | 161.6665 | 39.5082 | 399.4388 | 48.8913 | 7797.9254 | 0.22159 | 38.0646 | 64.3323 | zircon_05Dec13_Devonian_Wetteldorf.csv
Temora 106 12/5/2013 4:43:57 PM | 74.5586 | 0.52342 | 3011.5135 | 240.4559 | 0.48706 | 9.2132 | 0.068916 | 5.6478 | 0.60775 | 14.5104 | 5.6478 | 0.051257 | 7.2792 | 252.4518 | 167.4351 | 168.2966 | 402.9023 | 30.6403 | 31.2085 | 429.6225 | 23.4732 | 24.422 | -70.18 | 133.7091 | 11.7075 | 1005.6546 | 0.20334 | b.d. | 2.4219 | 0.081608 | 2.946 | 6.9428 | 0.99545 | 24.9689 | 7.9663 | 95.4535 | 36.78 | 156.9999 | 37.1074 | 397.0029 | 50.7026 | 7624.1497 | 0.29651 | 39.0258 | 74.5586 | zircon_05Dec13_Devonian_Wetteldorf.csv
Temora 107 12/5/2013 4:45:39 PM | 58.4027 | 0.60546 | 2341.9175 | 263.0126 | 0.48376 | 9.0465 | 0.065616 | 6.4884 | 0.71257 | 15.2401 | 6.4884 | 0.053471 | 6.304 | 348.8287 | 142.5286 | 143.5052 | 400.6521 | 29.9489 | 30.5251 | 409.691 | 25.7552 | 26.5484 | -17.4476 | 122.3032 | 11.386 | 1049.9356 | 0.19371 | b.d. | 2.2283 | 0.14167 | 2.457 | 6.5691 | 1.061 | 27.1262 | 9.7026 | 115.2636 | 39.4221 | 164.8672 | 40.6289 | 393.0565 | 46.2948 | 7882.5741 | 0.12241 | 35.3603 | 58.4027 | zircon_05Dec13_Devonian_Wetteldorf.csv
Temora 108 12/5/2013 5:28:50 PM | 55.9993 | 0.34434 | 2279.8838 | 530.1416 | 0.48744 | 8.0792 | 0.067008 | 5.4791 | 0.67206 | 14.9236 | 5.4791 | 0.052759 | 5.9375 | 318.4558 | 134.9645 | 135.9962 | 403.1649 | 26.8832 | 27.523 | 418.1051 | 22.1813 | 23.1228 | -31.2914 | 149.1645 | 12.2901 | 611.5612 | 0.35476 | b.d. | 1.7512 | 0.015927 | 0.75229 | 1.8826 | 0.33114 | 14.0324 | 4.735 | 57.2068 | 22.4265 | 102.8419 | 27.2776 | 295.5021 | 39.7877 | 7362.6633 | 0.2821 | 19.2829 | 55.9993 | zircon_05Dec13_Devonian_Wetteldorf.csv
Temora 109 12/5/2013 5:30:31 PM | 42.2942 | 0.43579 | 1706.9933 | 191.1495 | 0.49274 | 11.202 | 0.06697 | 4.9627 | 0.43815 | 14.9321 | 4.9627 | 0.053363 | 10.0428 | 344.2842 | 227.2367 | 227.8452 | 406.7767 | 37.5457 | 38.0133 | 417.8726 | 20.0799 | 21.1149 | -21.3743 | 148.4346 | 9.8813 | 505.7006 | 0.16038 | b.d. | 1.5982 | 0.044263 | 0.72029 | 1.6238 | 0.23548 | 9.3772 | 4.1174 | 49.1839 | 18.0689 | 82.0684 | 21.6978 | 222.8079 | 30.7831 | 7628.1184 | 0.29157 | 18.4312 | 42.2942 | zircon_05Dec13_Devonian_Wetteldorf.csv
Temora 110 12/5/2013 6:13:44 PM | 57.7166 | 0.33178 | 2277.8451 | 3816.6677 | 0.52349 | 7.1647 | 0.064322 | 4.6893 | 0.64653 | 15.5467 | 4.6893 | 0.059026 | 5.417 | 568.067 | 117.9133 | 118.9843 | 427.4771 | 24.9974 | 25.7426 | 401.8577 | 18.2689 | 19.3073 | 29.2588 | 163.2398 | 11.7135 | 611.1518 | 0.38946 | b.d. | 2.1336 | 0.068777 | 0.49432 | 2.0558 | 0.57085 | 13.7434 | 4.2074 | 55.2019 | 22.0608 | 100.7762 | 26.1458 | 286.5713 | 41.3485 | 7147.6551 | 0.21407 | 19.1493 | 57.7166 | zircon_05Dec13_Devonian_Wetteldorf.csv
Temora 111 12/5/2013 6:15:26 PM | 52.5873 | 0.35382 | 2182.6347 | 374.9411 | 0.4848 | 10.0253 | 0.070357 | 3.6222 | 0.35393 | 14.2133 | 3.6222 | 0.049976 | 9.3481 | 193.8456 | 217.3331 | 217.9976 | 401.3636 | 33.2373 | 33.7469 | 438.304 | 15.3485 | 16.7847 | -126.1099 | 152.3193 | 11.9829 | 558.0525 | 0.37283 | b.d. | 2.0333 | 0.066776 | 0.82693 | 1.954 | 0.44707 | 13.0361 | 4.1577 | 54.747 | 20.5549 | 95.9483 | 23.5457 | 265.9655 | 35.7941 | 7313.9233 | 0.29428 | 18.6066 | 52.5873 | zircon_05Dec13_Devonian_Wetteldorf.csv
Temora 112 12/5/2013 5:52:58 PM | 42.8745 | 0.42322 | 1764.3872 | 298.6651 | 0.52464 | 10.7875 | 0.069126 | 4.6227 | 0.42313 | 14.4662 | 4.6227 | 0.055044 | 9.7468 | 413.993 | 217.8574 | 218.4734 | 428.2448 | 37.6914 | 38.1943 | 430.8909 | 19.2676 | 20.401 | -4.0817 | 135.3665 | 9.5 | 513.8066 | 0.069642 | b.d. | 1.7773 | 0.069021 | 0.94188 | 1.4777 | 0.28644 | 9.8455 | 4.0279 | 51.8105 | 17.5574 | 81.7127 | 21.465 | 228.8012 | 30.2152 | 7658.1624 | 0.23014 | 18.1455 | 42.8745 | zircon_05Dec13_Devonian_Wetteldorf.csv
Temora 113 12/5/2013 5:54:40 PM | 43.0107 | 0.41144 | 1775.4327 | 179.5767 | 0.52105 | 7.8544 | 0.069148 | 5.5131 | 0.6957 | 14.4618 | 5.5131 | 0.054651 | 5.5944 | 398.0237 | 125.3889 | 126.4617 | 425.853 | 27.3198 | 28.0032 | 431.019 | 22.9855 | 23.9437 | -8.2898 | 127.8298 | 9.8903 | 450.7064 | 0.23508 | b.d. | 1.8257 | b.d. | 0.51485 | 1.3848 | 0.45009 | 8.5855 | 3.2248 | 42.9966 | 15.9445 | 74.0709 | 19.4098 | 210.3774 | 29.2015 | 7880.2354 | 0.22597 | 17.6962 | 43.0107 | zircon_05Dec13_Devonian_Wetteldorf.csv
Notes: b.d. – below detection
†error corr. – error correlation
§sys – systematic

## Table S4
TABLE S4: R INPUT DATA FOR ASTROCHRONOLGY DURATION ANCHORING
DF.ast.anchors.csv |  |  | DF.ast.dur.csv |  |  | DF.ast.csv
anchor | age | age.uncertainty | stage | duration | dur.uncertainty | ID | K.age | K.age.uncertainty | B12.age | B12.age.uncertainty | B20.age | B20.age.uncertainty
D27 | 358.89 | 0.2 | Famennian | 13.82 | 0.16 | A-baseFamennian-D27
D15 | 390.14 | 0.14 | Frasnian | 6.7 | 0.5 | A-baseFrasnian-D27
D14 | 390.82 | 0.18 | Givetian | 4.91 | 0.35 | A-baseGivetian-D27
D13 | 394.29 | 0.097 | EifelianCombined | 5.5 | 0.39 | A-baseEifelian-D27
D6 | 417.61 | 0.12 | Pragian | 1.7 | 0.7 | A-baseCarboniferous-D15
D5 | 417.68 | 0.21 | Lochkovian | 7.7 | 2.8 | A-baseFamennian-D15
|  |  | EifelianPas.above.A-D14 | 2.9603 | 0.47365 | A-baseFrasnian-D15
|  |  | EifelianPas.below.A-D14 | 2.0397 | 0.32648 | A-baseGivetian-D15
|  |  | EifelianPas.above.A-D15 | 1.3537 | 0.21659 | A-D15
|  |  | EifelianPas.below.A-D15 | 3.6456 | 0.58329 | A-baseEifelian-D15
|  |  | Lochkovian.above.D5D6.K | 4.3784 | 1.5922 | A-baseCarboniferous-D14
|  |  | Lochkovian.below.D5D6.K | 3.3272 | 1.2099 | A-baseFamennian-D14
|  |  | Lochkovian.above.D5D6.B12 | 3.1321 | 1.1389 | A-baseFrasnian-D14
|  |  | Lochkovian.below.D5D6.B12 | 4.5639 | 1.6596 | A-baseGivetian-D14
|  |  | Lochkovian.above.D5D6.B20 | 5.3371 | 1.9408 | A-D14
|  |  | Lochkovian.below.D5D6.B20 | 2.3629 | 0.85924 | A-baseEifelian-D14
A-baseCarboniferous-D13
A-baseFamennian-D13
A-baseFrasnian-D13
A-baseGivetian-D13
A-baseEmsian-D6
A-basePragian-D6
A-baseLochkovian-D6
A-baseEmsian-D5
A-basePragian-D5
A-baseLochkovian-D5
Notes: The three tables above or the corresponding .csv files available on GitHub (https://github.com/cohgeo/DevonianAgeDepthModel) are used as input into R script "Astrochonology.R" (available as additional supplementary material or on GitHub) which anchors floating astrochronology durations on radioisotopic ages.

## Table S5
TABLE S5: RESULTS FROM ASTROCHRONOLGY DURATION ANCHORING
DF.ast.complete.csv
ID | K.age | K.age.uncertainty | B12.age | B12.age.uncertainty | B20.age | B20.age.uncertainty
A-baseFamennian-D27 | 372.7095 | 0.27184 | 372.7095 | 0.27184 | 372.7095 | 0.27184
A-baseFrasnian-D27 | 379.4092 | 0.63851 | 379.4092 | 0.63851 | 379.4092 | 0.63851
A-baseGivetian-D27 | 384.3198 | 0.75544 | 384.3198 | 0.75544 | 384.3198 | 0.75544
A-baseEifelian-D27 | 389.8169 | 0.88036 | 389.8169 | 0.88036 | 389.8169 | 0.88036
A-baseCarboniferous-D15 | 363.3556 | 0.78467 | 363.3556 | 0.78467 | 363.3556 | 0.78467
A-baseFamennian-D15 | 377.1755 | 0.76288 | 377.1755 | 0.76288 | 377.1755 | 0.76288
A-baseFrasnian-D15 | 383.8769 | 0.49615 | 383.8769 | 0.49615 | 383.8769 | 0.49615
A-baseGivetian-D15 | 388.7865 | 0.28639 | 388.7865 | 0.28639 | 388.7865 | 0.28639
A-D15 | 390.14 | 0.14 | 390.14 | 0.14 | 390.14 | 0.14
A-baseEifelian-D15 | 393.787 | 0.68833 | 393.787 | 0.68833 | 393.787 | 0.68833
A-baseCarboniferous-D14 | 362.4293 | 0.92351 | 362.4293 | 0.92351 | 362.4293 | 0.92351
A-baseFamennian-D14 | 376.2487 | 0.9072 | 376.2487 | 0.9072 | 376.2487 | 0.9072
A-baseFrasnian-D14 | 382.9499 | 0.70064 | 382.9499 | 0.70064 | 382.9499 | 0.70064
A-baseGivetian-D14 | 387.8608 | 0.57451 | 387.8608 | 0.57451 | 387.8608 | 0.57451
A-D14 | 390.82 | 0.18 | 390.82 | 0.18 | 390.82 | 0.18
A-baseEifelian-D14 | 392.86 | 0.41816 | 392.86 | 0.41816 | 392.86 | 0.41816
A-baseCarboniferous-D13 | 363.3621 | 0.85863 | 363.3621 | 0.85863 | 363.3621 | 0.85863
A-baseFamennian-D13 | 377.1806 | 0.83936 | 377.1806 | 0.83936 | 377.1806 | 0.83936
A-baseFrasnian-D13 | 383.8795 | 0.61035 | 383.8795 | 0.61035 | 383.8795 | 0.61035
A-baseGivetian-D13 | 388.7897 | 0.46034 | 388.7897 | 0.46034 | 388.7897 | 0.46034
A-baseEmsian-D6 | 411.5298 | 2.0154 | 412.7783 | 1.5425 | 410.5746 | 2.3877
A-basePragian-D6 | 413.2277 | 1.8423 | 414.4781 | 1.3194 | 412.2662 | 2.2458
A-baseLochkovian-D6 | 420.9398 | 1.4001 | 422.1761 | 1.9203 | 419.9749 | 0.99992
A-baseEmsian-D5 | 411.5986 | 2.018 | 412.8503 | 1.5621 | 410.6408 | 2.391
A-basePragian-D5 | 413.2984 | 1.8479 | 414.5466 | 1.3336 | 412.3362 | 2.2503
A-baseLochkovian-D5 | 421.0105 | 1.4143 | 422.2419 | 1.9313 | 420.0448 | 1.0151

## Table S6
TABLE S6: R INPUT DATA FOR AGE-DEPTH MODELING OF KAUFMANN SCALE
DevonianData_Kaufmann.csv | [5 empty] | DevonianPositions_Kaufmann.csv |  | DevonianPositions_Kaufmann_alt conodont.csv |  | DevonianPositions_Kaufmann_std conodont.csv
ids | age | uncertainty_2sig | midpoint | halfwidth | distTypes | predictPositions | ids | predictPositions | ids | predictPositions | ids
Cb2 | 358.43 | 0.06 | 101.32 | 0.78 | G | 100 | baseCarboniferous | 102.1 | baseNextZone | 102.1 | baseNextZone
Cb1 | 358.71 | 0.06 | 100.27 | 0.27 | G | 73.17 | baseFamennian | 100.5 | lower duplicata | 100.5 | lower duplicata
D27 | 358.89 | 0.2 | 98.97 | 1.02 | G | 59.76 | baseFrasnian | 100 | baseCb | 100 | baseCb
D26 | 358.97 | 0.11 | 98.97 | 1.02 | G | 52.42 | baseGivetian | 100 | sulcata | 100 | sulcata
D25 | 359.25 | 0.06 | 98.97 | 1.02 | G | 45.75 | baseEifelian | 99.8 | upper praesulcata | 99.8 | upper praesulcata
D23 | 362.87 | 0.53 | 95.73 | 0.68 | G | 15.73 | baseEmsian | 98 | middle praesulcata | 98 | middle praesulcata
D22 | 364.08 | 2.05 | 95.73 | 0.68 | G | 10.16 | basePragian | 96.4 | lower praesulcata | 96.4 | lower praesulcata
D19 | 372.36 | 0.05 | 71.4 | 1.03 | G | 0 | baseLochkovian | 95 | upper expansa | 95 | upper expansa
D18 | 375.14 | 0.12 | 63.81 | 0.37 | G |  |  | 94.6 | middle expansa | 94.6 | middle expansa
D17 | 375.25 | 0.13 | 64.62 | 0.43 | G |  |  | 93.2 | lower expansa | 93.2 | lower expansa
D16 | 375.55 | 0.1 | 63.72 | 1.32 | G |  |  | 92 | upper postera | 92 | upper postera
D15 | 390.14 | 0.14 | 49.89 | 0.97 | G |  |  | 91.5 | lower postera | 91.5 | lower postera
D14 | 390.82 | 0.18 | 49.63 | 0.72 | G |  |  | 91.2 | upper trachytera | 91.2 | upper trachytera
D13 | 394.29 | 0.1 | 44.73 | 1.01 | G |  |  | 90.9 | lower trachytera | 90.9 | lower trachytera
D12 | 407.75 | 1.08 | 21.62 | 1.21 | G |  |  | 85.9 | uppermost marginifera | 85.9 | uppermost marginifera
D11 | 411.7 | 0.9 | 12.94 | 2.78 | G |  |  | 84.6 | upper marginifera | 84.6 | upper marginifera
D10 | 411.5 | 1.2 | 17.23 | 5.05 | G |  |  | 82.8 | lower marginifera | 82.8 | lower marginifera
D9 | 415.6 | 0.8 | 4.04 | 2.63 | G |  |  | 81.1 | upper rhomboidea | 81.1 | upper rhomboidea
D8 | 417.7 | 0.5 | 1.74 | 2.47 | G |  |  | 79.8 | lower rhomboidea | 79.8 | lower rhomboidea
D7 | 417.22 | 0.21 | 4.38 | 1.52 | G |  |  | 79.2 | uppermost crepida | 79.2 | uppermost crepida
D6 | 417.61 | 0.12 | 4.38 | 1.52 | G |  |  | 78.8 | upper crepida | 78.8 | upper crepida
D5 | 417.68 | 0.21 | 4.38 | 1.52 | G |  |  | 77.6 | middle crepida | 77.6 | middle crepida
D4 | 417.56 | 0.2 | 4.38 | 1.52 | G |  |  | 76.6 | lower crepida | 76.6 | lower crepida
D3 | 417.73 | 0.22 | 4.38 | 1.52 | G |  |  | 74.9 | upper triangularis | 74.9 | upper triangularis
D2 | 417.85 | 0.23 | 4.38 | 1.52 | G |  |  | 73.9 | middle triangularis | 73.9 | middle triangularis
D1 | 418.42 | 0.21 | 4.38 | 1.52 | G |  |  | 73.2 | lower triangularis | 73.2 | lower triangularis
S8 | 422.91 | 0.07 | -4.62 | 0.4 | G |  |  | 70.9 | Zone 13 | 72.4 | linguiformis
S7 | 424.08 | 0.2 | -6.49 | 0.49 | G |  |  | 69.3 | Zone 12 | 70.4 | upper rhenana
A-baseFamennian-D27 | 372.71 | 0.27 | 73.19 | 1.02 | G |  |  | 65.7 | Zone 11 | 66.4 | lower rhenana
A-baseFrasnian-D27 | 379.41 | 0.64 | 59.78 | 1.02 | G |  |  | 65.2 | Zone 10 | 65.7 | jamieae
A-baseGivetian-D27 | 384.32 | 0.76 | 52.42 | 1.02 | G |  |  | 65 | Zone 9 | 65.1 | upper hassi
A-baseEifelian-D27 | 389.82 | 0.88 | 45.74 | 1.02 | G |  |  | 64.2 | Zone 8 | 63.4 | lower hassi
A-baseCarboniferous-D15 | 363.36 | 0.78 | 100 | 0.5 | G |  |  | 63.4 | Zone 7 | 62.4 | punctata
A-baseFamennian-D15 | 377.18 | 0.76 | 73.19 | 0.5 | G |  |  | 63.1 | Zone 6 | 61.5 | transitans
A-baseFrasnian-D15 | 383.88 | 0.5 | 59.78 | 0.5 | G |  |  | 62.4 | Zone 5 | 61.1 | upper falsiovalis
A-baseGivetian-D15 | 388.79 | 0.29 | 52.42 | 0.5 | G |  |  | 61.5 | Zone 4 | 59.8 | lower falsiovalis
A-D15 | 390.14 | 0.14 | 50.61 | 0.5 | G |  |  | 61.1 | Zone 3 | 58.1 | disparilis
A-baseEifelian-D15 | 393.79 | 0.69 | 45.74 | 0.5 | G |  |  | 60.4 | Zone 2 | 57.6 | upper hermanni
A-baseCarboniferous-D14 | 362.43 | 0.92 | 100 | 0.5 | G |  |  | 59.8 | Zone 1 | 57.4 | lower hermanni
A-baseFamennian-D14 | 376.25 | 0.91 | 73.19 | 0.5 | G |  |  | 59.6 | norrisi | 57 | upper varcus
A-baseFrasnian-D14 | 382.95 | 0.7 | 59.78 | 0.5 | G |  |  | 59 | upper disparilis | 55.2 | middle varcus
A-baseGivetian-D14 | 387.86 | 0.57 | 52.42 | 0.5 | G |  |  | 58.1 | lower disparilis | 52.7 | lower varcus
A-D14 | 390.82 | 0.18 | 48.47 | 0.5 | G |  |  | 57.6 | upper hermanni | 52.4 | hemiansatus
A-baseEifelian-D14 | 392.86 | 0.42 | 45.74 | 0.5 | G |  |  | 57.4 | lower hermanni | 52 | ensensis
A-baseCarboniferous-D13 | 363.36 | 0.86 | 100 | 1.01 | G |  |  | 57 | latifossatus | 50.9 | kockelianus
A-baseFamennian-D13 | 377.18 | 0.84 | 73.19 | 1.01 | G |  |  | 55.2 | ansatus | 50.4 | australis
A-baseFrasnian-D13 | 383.88 | 0.61 | 59.78 | 1.01 | G |  |  | 54.2 | rhenanus | 47.5 | costatus
A-baseGivetian-D13 | 388.79 | 0.46 | 52.42 | 1.01 | G |  |  | 52.7 | timorensis | 45.7 | partitus
A-baseEmsian-D6 | 411.53 | 2.02 | 15.73 | 1.52 | G |  |  | 52.4 | hemiansatus | 41.7 | patulus
A-basePragian-D6 | 413.23 | 1.84 | 10.16 | 1.52 | G |  |  | 52 | ensensis | 32.1 | serotinus
A-baseLochkovian-D6 | 420.94 | 1.4 | 0 | 1.52 | G |  |  | 51.8 | eiflius | 27 | inversus
A-baseEmsian-D5 | 411.6 | 2.02 | 15.73 | 1.52 | G |  |  | 50.9 | kockelianus | 22.8 | nothoperbonus
A-basePragian-D5 | 413.3 | 1.85 | 10.16 | 1.52 | G |  |  | 50.4 | australis | 22.3 | upper excavatus
A-baseLochkovian-D5 | 421.01 | 1.41 | 0 | 1.52 | G |  |  | 47.5 | costatus | 18.6 | middle excavatus
[8 empty] | 45.7 | partitus | 18 | lower excavatus
[8 empty] | 41.7 | patulus | 15.7 | kitabicus
[8 empty] | 32.1 | serotinus | 13.9 | pireneae
[8 empty] | 22.8 | laticostatus/inversus | 12.2 | kindlei
[8 empty] | 18.6 | gronbergi | 10.2 | sulcatus
[8 empty] | 17.5 | dehiscens | 6.7 | pesavis
[8 empty] | 15.7 | kitabicus sulcatus mu | 4.2 | delta
[8 empty] | 12.2 | kindlei | 1.4 | eurekaensis
[8 empty] | 11.3 | sulcatus kappa lambda | 0 | baseD
[8 empty] | 10.2 | irregularis | -0.7 | postwoschmidti/woschmidti
[8 empty] | 8.4 | gilberti
[8 empty] | 6.7 | pandora beta
[8 empty] | 5.9 | alexii
[8 empty] | 5.1 | trigonicus
[8 empty] | 4.8 | eleanorae
[8 empty] | 4.2 | omoalpha
[8 empty] | 2.4 | sexidentata
[8 empty] | 1.4 | eurekaensis
[8 empty] | 0 | baseD
[8 empty] | -0.7 | hesperius
[8 empty] | -3 | detortus
[8 empty] | -4.6 | eost. s.l. I.Z.
[8 empty] | -5 | crispa
[8 empty] | -6 | snajdri I.Z.
[8 empty] | -7 | siluricus
[8 empty] | -7.7 | ploeckensis
Notes: The four tables above or the corresponding .csv files available on GitHub (https://github.com/cohgeo/DevonianAgeDepthModel) are used as input into R script "DevonianAgeDepthModel.R" (available as additional supplementary material or on GitHub) which uses anchored astrochronology durations, radioisotopic ages, and relative stratigraphic positions to create an age-depth model to predict Stage and conodont biozone boundary ages.

## Table S7
TABLE S7: R INPUT DATA FOR AGE-DEPTH MODELING OF BECKER 2012 SCALE
DevonianData_Becker2012.csv | [5 empty] | DevonianPositions_Becker2012.csv |  | DevonianPositions_Becker 2012_conodont.csv
ids | age | uncertainty_2sig | midpoint | halfwidth | distTypes | predictPositions | ids | predictPositions | ids
Cb2 | 358.43 | 0.06 | 102.93 | 0.83 | G | 100 | baseCarboniferous | 105.4 | baseNextZone
Cb1 | 358.71 | 0.06 | 101.05 | 1.05 | G | 77.86 | baseFamennian | 102.1 | duplicata
D27 | 358.89 | 0.2 | 99.19 | 0.81 | G | 60.54 | baseFrasnian | 100 | baseCb
D26 | 358.97 | 0.11 | 99.19 | 0.81 | G | 52.19 | baseGivetian | 100 | sulcata
D25 | 359.25 | 0.06 | 99.19 | 0.81 | G | 43.03 | baseEifelian | 98.4 | praesulcata
D23 | 362.87 | 0.53 | 97.37 | 1.01 | G | 19.29 | baseEmsian | 94.3 | expansa
D22 | 364.08 | 2.05 | 97.37 | 1.01 | G | 13.96 | basePragian | 93.1 | postera
D19 | 372.36 | 0.05 | 75.05 | 1.45 | G | 0 | baseLochkovian | 91.2 | trachytera
D18 | 375.14 | 0.12 | 67.76 | 0.98 | G |  |  | 87 | marginifera
D17 | 375.25 | 0.13 | 67.76 | 0.98 | G |  |  | 85.3 | rhomboidea
D16 | 375.55 | 0.1 | 67.76 | 0.98 | G |  |  | 81.4 | crepida
D15 | 390.14 | 0.14 | 48.66 | 0.99 | G |  |  | 77.9 | triangularis
D14 | 390.82 | 0.18 | 48.66 | 0.99 | G |  |  | 76.5 | linguiformis
D13 | 394.29 | 0.1 | 42.47 | 0.52 | G |  |  | 70.7 | rhenana
D12 | 407.75 | 1.08 | 23.77 | 2.1 | G |  |  | 66.8 | hassi
D11 | 411.7 | 0.9 | 16.63 | 2.66 | G |  |  | 64.3 | punctata
D10 | 411.5 | 1.2 | 19.24 | 4.34 | G |  |  | 62.9 | transitans
D9 | 415.6 | 0.8 | 6.95 | 3.79 | G |  |  | 59.8 | guanwushanensis (falsiovalis)
D8 | 417.7 | 0.5 | 3.84 | 3.84 | G |  |  | 58.1 | disparilis
D7 | 417.22 | 0.21 | 8.28 | 2.46 | G |  |  | 56.7 | hermanni
D6 | 417.61 | 0.12 | 8.28 | 2.46 | G |  |  | 52.8 | varcus
D5 | 417.68 | 0.21 | 8.28 | 2.46 | G |  |  | 52.1 | hemiansatus
D4 | 417.56 | 0.2 | 8.28 | 2.46 | G |  |  | 51.4 | ensensis
D3 | 417.73 | 0.22 | 8.28 | 2.46 | G |  |  | 49.7 | kockelianus
D2 | 417.85 | 0.23 | 8.28 | 2.46 | G |  |  | 45.7 | costatus
D1 | 418.42 | 0.21 | 8.28 | 2.46 | G |  |  | 43 | partitus
S8 | 422.91 | 0.07 | -6.31 | 0.65 | G |  |  | 40.2 | patulus
S7 | 424.08 | 0.2 | -9.33 | 0.8 | G |  |  | 35.6 | serotinus
A-baseFamennian-D27 | 372.71 | 0.27 | 77.88 | 0.81 | G |  |  | 30.4 | inversus
A-baseFrasnian-D27 | 379.41 | 0.64 | 60.54 | 0.81 | G |  |  | 25.9 | nothoperbonus
A-baseGivetian-D27 | 384.32 | 0.76 | 52.19 | 0.81 | G |  |  | 24.2 | gronbergi
A-baseEifelian-D27 | 389.82 | 0.88 | 43.03 | 0.81 | G |  |  | 21.7 | excavatus
A-baseCarboniferous-D15 | 363.36 | 0.78 | 100 | 0.5 | G |  |  | 19.2 | kitabicus
A-baseFamennian-D15 | 377.18 | 0.76 | 77.88 | 0.5 | G |  |  | 17.6 | pireneae
A-baseFrasnian-D15 | 383.88 | 0.5 | 60.54 | 0.5 | G |  |  | 14.9 | kindlei
A-baseGivetian-D15 | 388.79 | 0.29 | 52.19 | 0.5 | G |  |  | 13 | irregularis
A-D15 | 390.14 | 0.14 | 49.71 | 0.5 | G |  |  | 12.1 | gilberti
A-baseEifelian-D15 | 393.79 | 0.69 | 43.03 | 0.5 | G |  |  | 10.7 | pandora beta
A-baseCarboniferous-D14 | 362.43 | 0.92 | 100 | 0.5 | G |  |  | 9.4 | trigonicus
A-baseFamennian-D14 | 376.25 | 0.91 | 77.88 | 0.5 | G |  |  | 8.6 | transitans
A-baseFrasnian-D14 | 382.95 | 0.7 | 60.54 | 0.5 | G |  |  | 7.7 | eleanorae
A-baseGivetian-D14 | 387.86 | 0.57 | 52.19 | 0.5 | G |  |  | 6.3 | omoalpha
A-D14 | 390.82 | 0.18 | 46.77 | 0.5 | G |  |  | 3.2 | postwoschmidti
A-baseEifelian-D14 | 392.86 | 0.42 | 43.03 | 0.5 | G |  |  | 0 | hesperius
A-baseCarboniferous-D13 | 363.36 | 0.86 | 100 | 0.52 | G |  |  | 0 | baseD
A-baseFamennian-D13 | 377.18 | 0.84 | 77.88 | 0.52 | G |  |  | -3.6 | detortus
A-baseFrasnian-D13 | 383.88 | 0.61 | 60.54 | 0.52 | G |  |  | -6.3 | eost. s.l. I.Z.
A-baseGivetian-D13 | 388.79 | 0.46 | 52.19 | 0.52 | G |  |  | -7 | crispa
A-baseEmsian-D6 | 412.78 | 1.54 | 19.28 | 2.46 | G |  |  | -8.5 | snajdri I.Z.
A-basePragian-D6 | 414.48 | 1.32 | 13.96 | 2.46 | G |  |  | -10.1 | siluricus
A-baseLochkovian-D6 | 422.18 | 1.92 | 0 | 2.46 | G |  |  | -11.3 | ploeckensis
A-baseEmsian-D5 | 412.85 | 1.56 | 19.28 | 2.46 | G
A-basePragian-D5 | 414.55 | 1.33 | 13.96 | 2.46 | G
A-baseLochkovian-D5 | 422.24 | 1.93 | 0 | 2.46 | G
Notes: The three tables above or the corresponding .csv files available on GitHub (https://github.com/cohgeo/DevonianAgeDepthModel) are used as input into R script "DevonianAgeDepthModel.R" (available as additional supplementary material or on GitHub) which uses anchored astrochronology durations, radioisotopic ages, and relative stratigraphic positions to create an age-depth model to predict Stage and conodont biozone boundary ages.

## Table S8
TABLE S8: R INPUT DATA FOR AGE-DEPTH MODELING OF BECKER 2020 SCALE
DevonianData_Becker2020.csv | [5 empty] | DevonianPositions_Becker2020.csv |  | DevonianPositions_Becker 2020_conodont.csv
ids | age | uncertainty_2sig | midpoint | halfwidth | distTypes | predictPositions | ids | predictPositions | ids
Cb2 | 358.43 | 0.06 | 101.76 | 0.44 | G | 100 | baseCarboniferous | 105 | baseNextZone
Cb1 | 358.71 | 0.06 | 100.66 | 0.66 | G | 80.24 | baseFamennian | 102.8 | sandbergi
D27 | 358.89 | 0.2 | 98.96 | 0.35 | G | 67.18 | baseFrasnian | 102.2 | upper duplicata
D26 | 358.97 | 0.11 | 98.21 | 0.39 | G | 56.45 | baseGivetian | 101.3 | lower duplicata
D25 | 359.25 | 0.06 | 97.82 | 0.79 | G | 41.38 | baseEifelian | 100 | baseCb
D23 | 362.87 | 0.53 | 95.25 | 0.59 | G | 19.58 | baseEmsianNew | 100 | sulcata
D22 | 364.08 | 2.05 | 95.25 | 0.59 | G | 14.22 | baseEmsian | 99.3 | kockeli
D19 | 372.36 | 0.05 | 78.76 | 0.48 | G | 11.06 | basePragian | 98.6 | Bi. costatus - kockeli Interregnum
D18 | 375.14 | 0.12 | 73.9 | 0.46 | G | 0 | baseLochkovian | 97 | praesulcata
D17 | 375.25 | 0.13 | 74.75 | 0.39 | G |  |  | 95.8 | ultimus
D16 | 375.55 | 0.1 | 74.75 | 0.39 | G |  |  | 94.7 | Bi. costatus
D15 | 390.14 | 0.14 | 48.37 | 2.77 | G |  |  | 94.3 | aculeatus
D14 | 390.82 | 0.18 | 47.41 | 1.81 | G |  |  | 93.1 | expansa
D13 | 394.29 | 0.1 | 40.83 | 0.55 | G |  |  | 92 | manca
D12 | 407.75 | 1.08 | 24.34 | 0.7 | G |  |  | 90.9 | styriacus
D11 | 411.7 | 0.9 | 12.64 | 1.58 | G |  |  | 90 | sigmoidalis
D10 | 411.5 | 1.2 | 12.64 | 1.58 | G |  |  | 89.6 | granulosus
D9 | 415.6 | 0.8 | 3 | 3 | G |  |  | 88.7 | trachytera
D8 | 417.7 | 0.5 | 3 | 3 | G |  |  | 87.8 | velifer
D7 | 417.22 | 0.21 | 3.39 | 1.13 | G |  |  | 86.7 | utahensis
D6 | 417.61 | 0.12 | 3.39 | 1.13 | G |  |  | 85.6 | marginifera
D5 | 417.68 | 0.21 | 3.39 | 1.13 | G |  |  | 85 | gracilis
D4 | 417.56 | 0.2 | 3.39 | 1.13 | G |  |  | 84.4 | rhomboidea
D3 | 417.73 | 0.22 | 3.39 | 1.13 | G |  |  | 83.8 | pectinata
D2 | 417.85 | 0.23 | 3.39 | 1.13 | G |  |  | 83.2 | prima
D1 | 418.42 | 0.21 | 3.39 | 1.13 | G |  |  | 82.6 | termini
S8 | 422.91 | 0.07 | -6.11 | 0.72 | G |  |  | 82 | crepida
S7 | 424.08 | 0.2 | -8.76 | 0.68 | G |  |  | 81.4 | minuta
A-baseFamennian-D27 | 372.71 | 0.27 | 80.23 | 0.69 | G |  |  | 80.8 | platys
A-baseFrasnian-D27 | 379.41 | 0.64 | 67.17 | 0.69 | G |  |  | 80.5 | triangularis
A-baseGivetian-D27 | 384.32 | 0.76 | 56.45 | 0.69 | G |  |  | 80.2 | subperlobata
A-baseEifelian-D27 | 389.82 | 0.88 | 41.37 | 0.69 | G |  |  | 80.1 | ultima
A-baseCarboniferous-D15 | 363.36 | 0.78 | 100 | 0.5 | G |  |  | 79.2 | linguiformis
A-baseFamennian-D15 | 377.18 | 0.76 | 80.23 | 0.5 | G |  |  | 78.3 | bogartensis
A-baseFrasnian-D15 | 383.88 | 0.5 | 67.17 | 0.5 | G |  |  | 77.2 | winchelli
A-baseGivetian-D15 | 388.79 | 0.29 | 56.45 | 0.5 | G |  |  | 76.3 | feisti
A-D15 | 390.14 | 0.14 | 52.36 | 0.5 | G |  |  | 75.7 | plana
A-baseEifelian-D15 | 393.79 | 0.69 | 41.37 | 0.5 | G |  |  | 75.1 | proversa
A-baseCarboniferous-D14 | 362.43 | 0.92 | 100 | 0.5 | G |  |  | 74.4 | housei
A-baseFamennian-D14 | 376.25 | 0.91 | 80.23 | 0.5 | G |  |  | 73.4 | nonaginta
A-baseFrasnian-D14 | 382.95 | 0.7 | 67.17 | 0.5 | G |  |  | 72.5 | primus
A-baseGivetian-D14 | 387.86 | 0.57 | 56.45 | 0.5 | G |  |  | 71.4 | punctata
A-D14 | 390.82 | 0.18 | 47.53 | 0.5 | G |  |  | 71.1 | nodosa
A-baseEifelian-D14 | 392.86 | 0.42 | 41.37 | 0.5 | G |  |  | 70.1 | transitans
A-baseCarboniferous-D13 | 363.36 | 0.86 | 100 | 0.55 | G |  |  | 69 | rugosa
A-baseFamennian-D13 | 377.18 | 0.84 | 80.23 | 0.55 | G |  |  | 68.6 | rotundiloba
A-baseFrasnian-D13 | 383.88 | 0.61 | 67.17 | 0.55 | G |  |  | 68.2 | soluta
A-baseGivetian-D13 | 388.79 | 0.46 | 56.45 | 0.55 | G |  |  | 67.2 | pristina
A-baseEmsian-D6 | 410.57 | 2.39 | 14.22 | 1.13 | G |  |  | 66.7 | norrisi
A-basePragian-D6 | 412.27 | 2.25 | 11.06 | 1.13 | G |  |  | 66.5 | dengleri
A-baseLochkovian-D6 | 419.97 | 1 | 0 | 1.13 | G |  |  | 66.2 | sagitta
A-baseEmsian-D5 | 410.64 | 2.39 | 14.22 | 1.13 | G |  |  | 65.8 | disparilis
A-basePragian-D5 | 412.34 | 2.25 | 11.06 | 1.13 | G |  |  | 65.3 | ectypus
A-baseLochkovian-D5 | 420.04 | 1.02 | 0 | 1.13 | G |  |  | 64.8 | hermanni
[8 empty] | 63.8 | semialternans
[8 empty] | 61.8 | ansatus
[8 empty] | 60.2 | rhenanus - varcus
[8 empty] | 58.4 | timorensis
[8 empty] | 56.5 | hemiansatus
[8 empty] | 54.5 | ensensis
[8 empty] | 53.1 | eiflius
[8 empty] | 51.1 | kockelianus
[8 empty] | 49.2 | australis
[8 empty] | 46.8 | pseudofoliatus
[8 empty] | 44.4 | P. costatus
[8 empty] | 41.4 | partitus
[8 empty] | 39.2 | patulus
[8 empty] | 37 | cooperi
[8 empty] | 34.8 | serotinus
[8 empty] | 31.1 | laticostatus
[8 empty] | 28.5 | inversus
[8 empty] | 26.1 | catharinae
[8 empty] | 25 | nothoperbonus
[8 empty] | 22.2 | gronbergi
[8 empty] | 19.6 | excavatus (M114)
[8 empty] | 16.9 | excavatus s. str.
[8 empty] | 14.2 | kitabicus
[8 empty] | 13.6 | serratus
[8 empty] | 12 | profunda
[8 empty] | 10.9 | irregularis
[8 empty] | 9.6 | gilberti
[8 empty] | 8.5 | pandora beta
[8 empty] | 8 | kutscheri
[8 empty] | 7.4 | trigonicus
[8 empty] | 6.7 | eleanorae
[8 empty] | 6 | transitans
[8 empty] | 5.1 | eoeleanorae
[8 empty] | 4.5 | carlsi
[8 empty] | 3.8 | omoalpha
[8 empty] | 2.3 | postwoschmidti
[8 empty] | 0 | hesperius
[8 empty] | 0 | baseD
[8 empty] | -2.9 | detortus
[8 empty] | -6.2 | eost. s.l. I.Z.
[8 empty] | -6.8 | crispa
[8 empty] | -8.1 | snajdri I.Z.
[8 empty] | -9.4 | siluricus
[8 empty] | -10.1 | ploeckensis
Notes: The three tables above or the corresponding .csv files available on GitHub (https://github.com/cohgeo/DevonianAgeDepthModel) are used as input into R script "DevonianAgeDepthModel.R" (available as additional supplementary material or on GitHub) which uses anchored astrochronology durations, radioisotopic ages, and relative stratigraphic positions to create an age-depth model to predict Stage and conodont biozone boundary ages.

## Table S9
TABLE S9: AGE-DEPTH MODEL RESULTS: RECALIBRATED CONODONT BIOZONES OF THE KAUFMANN SCALE
Revised Kaufmann alternative scale |  |  | Revised Kaufmann standard scale
Conodont biozone | Posterior age | Recalibrated scaled stratigraphic position, base of biozone | Conodont biozone | Posterior age | Recalibrated scaled stratigraphic position, base of biozone
| (Ma) |  |  | (Ma)
duplicata | 358.62 +0.17 / -0.18 | 100.4 | duplicata | 358.62 +0.17 / -0.18 | 100.4
sulcata | 358.88 +0.23 / -0.23 | 100 | sulcata | 358.88 +0.23 / -0.23 | 100
upper praesulcata | 358.98 +0.20 / -0.23 | 99.8 | upper praesulcata | 358.98 +0.20 / -0.23 | 99.8
middle praesulcata | 359.75 +1.53 / -0.52 | 98.6 | middle praesulcata | 359.75 +1.53 / -0.52 | 98.6
lower praesulcata | 361.54 +1.30 / -1.32 | 95.7 | lower praesulcata | 361.54 +1.30 / -1.32 | 95.7
upper expansa | 362.91 +1.24 / -1.22 | 93.4 | upper expansa | 362.91 +1.24 / -1.22 | 93.4
middle expansa | 363.09 +1.29 / -1.25 | 93.1 | middle expansa | 363.09 +1.29 / -1.25 | 93.1
lower expansa | 363.67 +1.44 / -1.34 | 92.2 | lower expansa | 363.67 +1.44 / -1.34 | 92.2
upper postera | 364.17 +1.54 / -1.47 | 91.4 | upper postera | 364.17 +1.54 / -1.47 | 91.4
lower postera | 364.39 +1.55 / -1.48 | 91 | lower postera | 364.39 +1.55 / -1.48 | 91
upper trachytera | 364.51 +1.55 / -1.51 | 90.8 | upper trachytera | 364.51 +1.55 / -1.51 | 90.8
lower trachytera | 364.63 +1.58 / -1.51 | 90.6 | lower trachytera | 364.63 +1.58 / -1.51 | 90.6
uppermost marginifera | 366.75 +1.65 / -1.71 | 87.1 | uppermost marginifera | 366.75 +1.65 / -1.71 | 87.1
upper marginifera | 367.30 +1.62 / -1.70 | 86.2 | upper marginifera | 367.30 +1.62 / -1.70 | 86.2
lower marginifera | 368.06 +1.52 / -1.67 | 85 | lower marginifera | 368.06 +1.52 / -1.67 | 85
upper rhomboidea | 368.79 +1.41 / -1.60 | 83.8 | upper rhomboidea | 368.79 +1.41 / -1.60 | 83.8
lower rhomboidea | 369.34 +1.32 / -1.54 | 82.9 | lower rhomboidea | 369.34 +1.32 / -1.54 | 82.9
uppermost crepida | 369.58 +1.27 / -1.49 | 82.5 | uppermost crepida | 369.58 +1.27 / -1.49 | 82.5
upper crepida | 369.75 +1.22 / -1.45 | 82.2 | upper crepida | 369.75 +1.22 / -1.45 | 82.2
middle crepida | 370.27 +1.06 / -1.37 | 81.4 | middle crepida | 370.27 +1.06 / -1.37 | 81.4
lower crepida | 370.70 +0.92 / -1.24 | 80.7 | lower crepida | 370.70 +0.92 / -1.24 | 80.7
upper triangularis | 371.42 +0.58 / -0.97 | 79.5 | upper triangularis | 371.42 +0.58 / -0.97 | 79.5
middle triangularis | 371.90 +0.39 / -0.75 | 78.7 | middle triangularis | 371.90 +0.39 / -0.75 | 78.7
lower triangularis | 372.16 +0.30 / -0.50 | 78.3 | lower triangularis | 372.16 +0.30 / -0.50 | 78.3
Zone 13 | 372.62 +0.80 / -0.30 | 77.5 | linguiformis | 372.33 +0.25 / -0.23 | 78
Zone 12 | 373.29 +0.86 / -0.65 | 76.4 | upper rhenana | 372.84 +0.84 / -0.43 | 77.2
Zone 11 | 374.70 +0.44 / -0.70 | 74.1 | lower rhenana | 374.43 +0.57 / -0.78 | 74.6
Zone 10 | 374.90 +0.33 / -0.61 | 73.8 | jamieae | 374.70 +0.44 / -0.70 | 74.1
Zone 9 | 375.00 +0.29 / -0.58 | 73.6 | upper hassi | 374.95 +0.31 / -0.59 | 73.7
Zone 8 | 375.29 +0.33 / -0.26 | 73.2 | lower hassi | 375.77 +2.12 / -0.51 | 72.4
Zone 7 | 375.77 +2.12 / -0.51 | 72.4 | punctata | 377.39 +2.61 / -1.68 | 69.7
Zone 6 | 376.19 +2.44 / -0.87 | 71.7 | transitans | 379.05 +2.18 / -2.34 | 67
Zone 5 | 377.39 +2.61 / -1.68 | 69.7 | upper falsiovalis | 379.78 +1.90 / -2.45 | 65.8
Zone 4 | 379.05 +2.18 / -2.34 | 67 | lower falsiovalis | 382.14 +1.50 / -2.03 | 62
Zone 3 | 379.78 +1.90 / -2.45 | 65.8 | disparilis | 383.81 +1.46 / -1.40 | 59.2
Zone 2 | 381.29 +1.57 / -2.54 | 63.4 | upper hermanni | 384.13 +1.54 / -1.42 | 58.7
Zone 1 | 382.14 +1.50 / -2.03 | 62 | lower hermanni | 384.26 +1.55 / -1.45 | 58.5
norrisi | 382.37 +1.49 / -1.84 | 61.6 | upper varcus | 384.53 +1.56 / -1.51 | 58.1
upper disparilis | 383.07 +1.45 / -1.45 | 60.4 | middle varcus | 385.72 +1.42 / -1.60 | 56.1
lower disparilis | 383.81 +1.46 / -1.40 | 59.2 | lower varcus | 387.79 +1.05 / -1.62 | 52.7
upper hermanni | 384.13 +1.54 / -1.42 | 58.7 | hemiansatus | 388.08 +1.05 / -1.42 | 52.3
lower hermanni | 384.26 +1.55 / -1.45 | 58.5 | ensensis | 388.46 +1.05 / -1.27 | 51.6
latifossatus | 384.53 +1.56 / -1.51 | 58.1 | kockelianus | 389.77 +0.45 / -0.83 | 49.5
ansatus | 385.72 +1.42 / -1.60 | 56.1 | australis | 390.14 +0.39 / -0.52 | 48.9
rhenanus | 386.41 +1.24 / -1.63 | 55 | costatus | 391.57 +0.95 / -0.63 | 46.5
timorensis | 387.79 +1.05 / -1.62 | 52.7 | partitus | 393.09 +1.00 / -1.29 | 44
hemiansatus | 388.08 +1.05 / -1.42 | 52.3 | patulus | 395.92 +1.77 / -1.29 | 39.4
ensensis | 388.46 +1.05 / -1.27 | 51.6 | serotinus | 401.34 +2.45 / -2.34 | 30.6
eiflius | 388.68 +0.97 / -1.17 | 51.3 | inversus | 404.22 +2.34 / -2.36 | 25.9
kockelianus | 389.77 +0.45 / -0.83 | 49.5 | nothoperbonus | 406.62 +2.03 / -2.21 | 21.9
australis | 390.14 +0.39 / -0.52 | 48.9 | upper excavatus | 406.94 +2.07 / -2.20 | 21.4
costatus | 391.57 +0.95 / -0.63 | 46.5 | middle excavatus | 408.90 +2.29 / -2.21 | 18.2
partitus | 393.09 +1.00 / -1.29 | 44 | lower excavatus | 409.12 +2.23 / -2.23 | 17.8
patulus | 395.92 +1.77 / -1.29 | 39.4 | kitabicus | 410.44 +2.12 / -2.44 | 15.7
serotinus | 401.34 +2.45 / -2.34 | 30.6 | pireneae | 411.71 +2.04 / -2.12 | 13.6
laticostatus/inversus | 406.62 +2.03 / -2.21 | 21.9 | kindlei | 412.43 +1.91 / -2.04 | 12.4
gronbergi | 408.90 +2.29 / -2.21 | 18.2 | sulcatus | 413.83 +1.89 / -2.17 | 10.1
dehiscens | 409.31 +2.19 / -2.29 | 17.5 | pesavis | 416.19 +0.87 / -1.52 | 6.3
kitabicus sulcatus µ | 410.44 +2.12 / -2.44 | 15.7 | delta | 417.67 +0.48 / -0.49 | 3.8
kindlei | 412.43 +1.91 / -2.04 | 12.4 | eurekaensis | 418.96 +1.49 / -0.86 | 1.7
sulcatus κλ | 412.96 +1.93 / -2.13 | 11.6 | postwoschmidti/woschmidti | 420.61 +1.43 / -1.57 | -1
irregularis | 413.83 +1.89 / -2.17 | 10.1
gilberti | 415.16 +1.32 / -1.86 | 8
pandora β | 416.19 +0.87 / -1.52 | 6.3
alexii | 416.74 +0.61 / -1.35 | 5.4
trigonicus | 417.35 +0.42 / -0.97 | 4.4
eleanorae | 417.47 +0.42 / -0.77 | 4.2
omoalpha | 417.67 +0.48 / -0.49 | 3.8
sexidentata | 418.51 +1.30 / -0.59 | 2.5
eurekaensis | 418.96 +1.49 / -0.86 | 1.7
hesperius | 420.61 +1.43 / -1.57 | -1
detortus | 422.02 +0.71 / -1.30 | -3.3
eost. s.l. I.Z. | 422.90 +0.46 / -0.59 | -4.7
crispa | 423.14 +0.59 / -0.28 | -5.1
snajdri I.Z. | 423.73 +0.52 / -0.54 | -6.1
siluricus | 424.36 +0.96 / -0.52 | -7.1
ploeckensis | 424.72 +1.19 / -0.70 | -7.7

## Table S10
TABLE S10: AGE-DEPTH MODEL RESULTS: RECALIBRATED CONODONT BIOZONES OF THE BECKER 2012 SCALE
Revised Becker 2012 scale
Conodont biozone | Posterior age | Recalibrated scaled stratigraphic position, base of biozone
(Ma)
duplicata | 358.54 +0.17 / -0.19 | 100.7
sulcata | 358.96 +0.20 / -0.22 | 100
praesulcata | 359.94 +1.61 / -0.60 | 98.4
expansa | 363.59 +1.84 / -1.74 | 92.5
postera | 364.21 +1.93 / -1.87 | 91.5
trachytera | 365.19 +1.96 / -1.96 | 89.9
marginifera | 367.36 +1.88 / -1.96 | 86.3
rhomboidea | 368.25 +1.71 / -1.93 | 84.9
crepida | 370.29 +1.15 / -1.58 | 81.6
triangularis | 372.14 +0.24 / -0.47 | 78.6
linguiformis | 372.35 +0.13 / -0.16 | 78.2
rhenana | 374.15 +0.72 / -0.86 | 75.3
hassi | 375.93 +1.63 / -0.53 | 72.4
punctata | 378.36 +2.07 / -1.77 | 68.5
transitans | 379.67 +1.83 / -1.91 | 66.4
guanwushanensis (falsiovalis) | 383.21 +1.24 / -1.18 | 60.6
disparilis | 384.21 +1.41 / -1.35 | 59
hermanni | 384.99 +1.44 / -1.44 | 57.7
varcus | 387.32 +0.97 / -1.41 | 53.9
hemiansatus | 388.07 +0.91 / -1.22 | 52.7
ensensis | 388.79 +0.77 / -0.87 | 51.5
kockelianus | 390.03 +0.33 / -0.64 | 49.5
costatus | 391.53 +0.90 / -0.57 | 47.1
partitus | 393.34 +0.84 / -1.20 | 44.2
patulus | 395.87 +1.95 / -1.34 | 40
serotinus | 399.17 +2.72 / -2.36 | 34.7
inversus | 402.90 +2.88 / -2.76 | 28.6
nothoperbonus | 406.20 +2.53 / -2.82 | 23.3
gronbergi | 407.43 +2.38 / -2.78 | 21.3
excavatus | 409.24 +2.20 / -2.32 | 18.3
kitabicus | 410.90 +2.16 / -2.49 | 15.6
pireneae | 411.97 +2.05 / -2.30 | 13.9
kindlei | 413.85 +2.17 / -2.14 | 10.8
irregularis | 415.18 +1.57 / -2.26 | 8.7
gilberti | 415.81 +1.16 / -2.16 | 7.7
pandora β | 416.80 +0.52 / -1.45 | 6
trigonicus | 417.41 +0.38 / -0.80 | 5.1
transitans | 417.57 +0.38 / -0.48 | 4.8
eleanorae | 417.75 +0.47 / -0.40 | 4.5
omoalpha | 418.11 +0.96 / -0.40 | 3.9
postwoschmidti | 418.92 +1.56 / -0.80 | 2.6
hesperius | 420.52 +1.64 / -1.67 | 0
detortus | 422.03 +0.70 / -1.30 | -2.4
eost. s.l. I.Z. | 422.92 +0.46 / -0.53 | -3.9
crispa | 423.19 +0.58 / -0.30 | -4.3
snajdri I.Z. | 423.76 +0.51 / -0.54 | -5.3
siluricus | 424.51 +1.15 / -0.61 | -6.5
ploeckensis | 425.09 +1.45 / -0.90 | -7.4

## Table S11
TABLE S11: AGE-DEPTH MODEL RESULTS: RECALIBRATED CONODONT BIOZONES OF THE BECKER 2020 SCALE
Revised Becker 2020 scale
Conodont biozone | Posterior age | Recalibrated scaled stratigraphic position, base of biozone
(Ma)
sandbergi | 357.86 +0.49 / -0.96 | 101.7
upper duplicata | 358.17 +0.28 / -0.77 | 101.1
lower duplicata | 358.53 +0.17 / -0.16 | 100.5
sulcata | 358.86 +0.19 / -0.19 | 100
kockeli | 359.01 +0.15 / -0.15 | 99.8
Bi. costatus - kockeli Interregnum | 359.11 +0.14 / -0.15 | 99.6
praesulcata | 360.16 +1.51 / -0.81 | 97.9
ultimus | 361.62 +1.26 / -1.34 | 95.5
Bi. costatus | 362.88 +1.34 / -1.28 | 93.4
aculeatus | 363.16 +1.41 / -1.29 | 92.9
expansa | 363.92 +1.62 / -1.47 | 91.7
manca | 364.61 +1.77 / -1.63 | 90.5
styriacus | 365.31 +1.83 / -1.74 | 89.4
sigmoidalis | 365.87 +1.87 / -1.84 | 88.5
granulosus | 366.14 +1.85 / -1.86 | 88
trachytera | 366.72 +1.83 / -1.90 | 87.1
velifer | 367.29 +1.82 / -1.91 | 86.1
utahensis | 367.99 +1.73 / -1.86 | 85
marginifera | 368.70 +1.65 / -1.83 | 83.8
gracilis | 369.09 +1.57 / -1.78 | 83.2
rhomboidea | 369.47 +1.47 / -1.73 | 82.5
pectinata | 369.86 +1.34 / -1.66 | 81.9
prima | 370.26 +1.21 / -1.56 | 81.2
termini | 370.63 +1.07 / -1.42 | 80.6
crepida | 371.03 +0.86 / -1.29 | 80
minuta | 371.40 +0.64 / -1.09 | 79.4
platys | 371.84 +0.44 / -0.83 | 78.6
triangularis | 372.04 +0.42 / -0.66 | 78.3
subperlobata | 372.16 +0.46 / -0.43 | 78.1
ultima | 372.19 +0.46 / -0.37 | 78.1
linguiformis | 372.37 +0.48 / -0.15 | 77.8
bogartensis | 372.76 +1.00 / -0.36 | 77.1
winchelli | 373.55 +0.98 / -0.81 | 75.8
feisti | 374.17 +0.78 / -0.96 | 74.8
plana | 374.57 +0.54 / -0.91 | 74.1
proversa | 375.02 +0.28 / -0.73 | 73.4
housei | 375.34 +0.20 / -0.20 | 72.9
nonaginta | 375.93 +1.41 / -0.52 | 71.9
primus | 376.84 +1.77 / -1.11 | 70.4
punctata | 377.89 +1.91 / -1.54 | 68.7
nodosa | 378.18 +1.90 / -1.64 | 68.2
transitans | 379.14 +1.80 / -1.72 | 66.6
rugosa | 380.19 +1.59 / -1.72 | 64.9
rotundiloba | 380.58 +1.43 / -1.65 | 64.3
soluta | 380.97 +1.28 / -1.63 | 63.6
pristina | 382.28 +1.08 / -1.37 | 61.4
norrisi | 382.84 +1.05 / -1.19 | 60.5
dengleri | 383.05 +1.01 / -1.16 | 60.2
sagitta | 383.20 +1.04 / -1.15 | 59.9
disparilis | 383.38 +1.07 / -1.19 | 59.6
ectypus | 383.60 +1.11 / -1.19 | 59.3
hermanni | 383.82 +1.12 / -1.23 | 58.9
semialternans | 384.26 +1.20 / -1.26 | 58.2
ansatus | 385.15 +1.21 / -1.27 | 56.7
rhenanus - varcus | 385.86 +1.14 / -1.24 | 55.6
timorensis | 386.67 +0.96 / -1.17 | 54.2
hemiansatus | 387.91 +0.83 / -1.10 | 52.2
ensensis | 389.10 +0.61 / -0.74 | 50.2
eiflius | 389.67 +0.39 / -0.61 | 49.3
kockelianus | 390.15 +0.30 / -0.28 | 48.5
australis | 390.33 +0.41 / -0.32 | 48.2
pseudofoliatus | 390.94 +0.69 / -0.51 | 47.2
P. costatus | 391.88 +0.85 / -0.73 | 45.7
partitus | 393.45 +0.73 / -0.99 | 43.1
patulus | 395.43 +1.53 / -1.02 | 39.8
cooperi | 397.07 +2.06 / -1.67 | 37.1
serotinus | 398.67 +2.36 / -2.03 | 34.5
laticostatus | 401.42 +2.48 / -2.31 | 30
inversus | 403.35 +2.28 / -2.25 | 26.8
catharinae | 405.13 +1.98 / -2.11 | 23.8
nothoperbonus | 405.96 +1.86 / -1.96 | 22.5
gronbergi | 407.44 +1.55 / -1.70 | 20
excavatus (M114) | 408.40 +1.55 / -1.67 | 18.5
excavatus s. str. | 409.41 +1.56 / -1.76 | 16.8
kitabicus | 410.64 +1.66 / -1.95 | 14.8
serratus | 411.12 +1.68 / -1.94 | 14
profunda | 412.18 +1.72 / -1.97 | 12.2
irregularis | 413.15 +1.72 / -1.92 | 10.6
gilberti | 414.04 +1.46 / -1.78 | 9.2
pandora beta | 414.63 +1.33 / -1.69 | 8.2
kutscheri | 414.91 +1.27 / -1.66 | 7.8
trigonicus | 415.23 +1.18 / -1.60 | 7.2
eleanorae | 415.59 +1.09 / -1.54 | 6.6
transitans | 415.97 +1.01 / -1.48 | 6
eoeleanorae | 416.48 +0.82 / -1.40 | 5.2
carlsi | 416.84 +0.60 / -1.37 | 4.6
omoalpha | 417.42 +0.45 / -0.89 | 3.6
postwoschmidti | 418.25 +1.00 / -0.47 | 2.2
hesperius | 419.62 +1.36 / -1.14 | 0
detortus | 421.29 +0.95 / -1.17 | -2.8
eost. s.l. I.Z. | 422.94 +0.52 / -0.64 | -5.5
crispa | 423.21 +0.58 / -0.34 | -5.9
snajdri I.Z. | 423.79 +0.51 / -0.53 | -6.9
siluricus | 424.44 +1.02 / -0.56 | -7.9
ploeckensis | 424.80 +1.20 / -0.72 | -8.5