## Feuil1
Table A1. Stable isotope compositions (O and C) of carbonated samples from the Tasna section.
Sample | Site | Latitude | Longitude | Lithology | Description | δ¹⁸O (‰) (V.SMOW) | δ¹³C (‰) (V.PDB) | ⁸⁷Sr/⁸⁶Sr
Tas19_35a | Tasna 1 (southern domain) | 46°49'31N | 10°14'55E | Serpentinite | Calcite vein in shear zone | 14.4892 | 0.452 | 0.71074
Tas19_35b |  |  |  |  | Pervasive calcite in shear zone | 14.3178 | 0.469
Tas19_36 |  |  |  |  | Drusic calcite | 13.5034 | -0.735 | 0.71068
Tas19_37 |  |  |  |  | Calcite vein | 14.9033 | 0.269 | 0.70712
Tas19_38 |  |  |  |  | Calcite vein | 15.3333 | 0.373 | 0.70704
Tas19_47 | Tasna 2 (southern domain) | 46°49'39N | 10°15'00E |  | Calcite-rich shear zone | 16.5598 | -2.145
Tas19_48a |  |  |  |  | Calcite vein | 15.359 | -1.31
Tas19_48b |  |  |  |  | Zone of pervasive carbonation | 14.9816 | 0.184 | 0.70749
Tas19_48c |  |  |  |  | Calcite in-filling in serpentinite | 15.2917 | -1.062 | 0.70781
Tas19_49 |  |  |  |  | Calcite vein | 16.3428 | -1.77 | 0.70825
Tas19_50 |  |  |  |  | Calcite in-filling in serpentinite | 16.6064 | 1.485 | 0.70848
Tas19_51 |  |  |  | Mafic rock | Calcite-rich zone | 15.68 | -0.742 | 0.70828
Tas19_52 | Tasna 3 (southern domain) | 46°49'56N | 10°14'54E | Serpentinite | Calcite vein beneath foliated oph. | 13.9928 | -4.752 | 0.70997
Tas19_53 |  |  |  |  | Epigenetic calcite in foliated oph. | 15.3789 | -1.36 | 0.70973
Tas19_54 |  |  |  |  | Epigenetic calcite in foliated oph. | 15.1886 | -1.144 | 0.70984
Tas19_55 |  |  |  | Gabbro | Calcite+chlorite vein in shear band | 13.9106 | -1.87 | 0.70993
Tas19_56 |  |  |  |  | Chlorite-rich shear band | 14.9033 | -2.607 | 0.70901
Tas19_57 |  |  |  |  | Chlorite-rich shear band | 15.2828 | -1.922 | 0.70972
Tas19_58 |  |  |  |  | Carbonated foliated gabbro | 14.718 | -1.843 | 0.70981
Tas19_59 |  |  |  |  | Gabbro matrix-supported cataclasite | 14.9935 | -1.75
Tas19_60 | [5 empty] | 14.4159 | -2.786 | 0.70978
Tas19_61 | [5 empty] | 14.9717 | -2.008
Tas19_62 | [5 empty] | 14.7349 | -1.681 | 0.70935
Tas19_63 | [5 empty] | 14.8736 | -1.947 | 0.70992
Tas19_64 |  |  |  |  | Calcite vein in gabbro | 15.1827 | -1.293
Tas19_65 | [5 empty] | 14.9192 | -1.607
Tas19_67 | Tasna 4 (northern domain) | 46°50'11N | 10°15'15E | Serpentinite | Calcite-rich shear zone and vein | 25.3 | 0.299 | 0.70748
Tas19_68a |  |  |  |  | Calcite vein | 17.07 | -0.691 | 0.70804
Tas19_68b |  |  |  |  | Calcite vein with little pervasive carbonation | 19.6687 | 0.441 | 0.70745
Tas19_79 | Tasna 8 (northern domain) | 46°50'20N | 10°15'27E |  | Calcite-rich shear zone | 16.8352 | 1.359 | 0.70768
Tas19_80 |  |  |  |  | Calcite vein | 18.5898 | 1.045
Tas19_81 |  |  |  |  | Calcite in-filling in serpentinite | 24.0784 | 1.35 | 0.70761

## G49363
Coltat, R., et al., 2021, Moho carbonation at an ocean-continent transition: Geology, https://doi.org/10.1130/G49363.1