## Storm_Event
Table S1. Channel parameters and sediment flux during August 17th 2019 storm conditions
Site Number | Lat | Long | Distance from Apex | Drainage Area | Slope | Bedforms | Storm Hydraulic Radius | Storm Depth | Storm Width | Storm Mean velocity | Froude | Q storm | Runoff storm | Bedload? | D50, all | D84, all | tau* | tau*cr | Phi (Lamb) | % Sand | tau_c* (W&C) | Phi (W&C) | D50, > 2 mm | D84, > 2 mm | tau*_r (Schneider) | Phi (Schneider) | W* (Schneider) | Flux (Schneider)
|  |  | km | km2 | -- |  | m | m | m | m/s |  | m3/s | mm/hr |  | mm | mm |  |  |  | % |  | -- | mm | mm |  |  |  | m3/hr
0 | 135°26.4434645'W | 67°58.0987027'N | -559 | 2.6 | 0.074 | CAS / SP | 0.064 | 0.1 | 1.4 | 0.9 | 0.90867 | 0.09 | 0.12462 | yes | 17.3 | 74.4 | 0.16591 | 0.078235 | 2.1207 | 11 | 0.022662 | 7.3212 | 24 | 78 | 0.15234 | 0.78508 | 4.0656e-05 | 0.00012677
1 | 135°26.3592392'W | 67°58.1075133'N | -498 | 2.62 | 0.076 | SP | 0.062 | 0.1 | 1.03 | 0.9 | 0.90867 | 0.144 | 0.19786 | yes | 13.2 | 54.5 | 0.21635 | 0.078758 | 2.747 | 14 | 0.021912 | 9.8733 | 19 | 64 | 0.15438 | 1.1 | 0.009278 | 0.021123
2 | 135°26.1399945'W | 67°58.1087276'N | -343 | 3.1 | 0.08 | CAS / SP | 0.07 | 0.13 | 1.09 | 1.1 | 0.97406 | 0.132 | 0.15329 | no | 17.7 | 61.6 | 0.19175 | 0.079774 | 2.4036 | 8 | 0.024028 | 7.98 | 19 | 64 | 0.15839 | 1.1278 | 0.013859 | 0.043261
3 | 135°25.8676935'W | 67°58.1183050'N | -146 | 3.17 | 0.12 | CAS | 0.018 | 0.04 | 0.5 | 1.3 | 2.0753 | 0.0117 | 0.013287 | no | 7.3 | 32 | 0.17933 | 0.088285 | 2.0312 | 4 | 0.02774 | 6.4646 | 8 | 32 | 0.19399 | 0.84353 | 0.0001292 | 4.4316e-05
4 | 135°25.6754641'W | 67°58.1169786'N | 0 | 3.18 | 0.12 | PL | 0.017 | 0.03 | 0.05 | 1.1 | 2.0277 | 0.011 | 0.012453 | no | 4.6 | 32 | 0.26877 | 0.088285 | 3.0444 | 30 | 0.021037 | 12.7762 | 8 | 64 | 0.19399 | 0.79667 | 5.1475e-05 | 1.6206e-06
5 | 135°25.4651462'W | 67°58.1171658'N | 152 | 3.24 | 0.1 | AB | 0.018 | 0.03 | 0.54 | 1.1 | 2.0277 | 0.077 | 0.085556 | no | 10.8 | 79.6 | 0.10101 | 0.084351 | 1.1975 | 24 | 0.021123 | 4.7819 | 19 | 98 | 0.17709 | 0.32423 | 2.6648e-11 | 7.5097e-12
6 | 135°24.9231261'W | 67°58.0685011'N | 560 | 3.28 | 0.08 | Stepped AB | 0.018 | 0.025 | 0.59 | 0.9 | 1.8173 | 0.0135 | 0.014817 | no | 1.7 | 32 | 0.51337 | 0.079774 | 6.4353 | 55 | 0.021 | 24.4459 | 23 | 58 | 0.15839 | 0.23956 | 2.0401e-13 | 4.4947e-14
7 | 135°24.7749773'W | 67°58.0496945'N | 670 | 3.28 | 0.06 | AB | 0.025 | 0.04 | 0.72 | 0.6 | 0.95783 | 0.0096 | 0.010537 | no | 5.6 | 32 | 0.16234 | 0.074238 | 2.1867 | 33 | 0.02102 | 7.7229 | 12.5 | 56 | 0.13717 | 0.53019 | 7.3183e-08 | 2.0919e-08
8 | 135°24.4793505'W | 67°58.0730128'N | 893 | 3.29 | 0.08 | AB | 0.029 | 0.04 | 0.6 | 0.6 | 0.95783 | 0.0162 | 0.017726 | yes | 2.4 | 22.5 | 0.58586 | 0.079774 | 7.3439 | 49 | 0.021001 | 27.8969 | 13 | 39 | 0.15839 | 0.68285 | 4.3023e-06 | 1.9713e-06
9 | 135°23.9768739'W | 67°58.1192004'N | 1257 | 3.38 | 0.055 | AB | 0.017 | 0.04 | 0.4 | 1.3 | 2.0753 | 0.039 | 0.041538 | no | 8 | 56.4 | 0.070833 | 0.072641 | 0.97511 | 30 | 0.021037 | 3.3671 | 25 | 77 | 0.13133 | 0.17259 | 1.04e-15 | 8.1275e-17
10 | 135°23'47"W | 67°58'7"N | 1393 | 3.38 | 0.048 | PL | 0.026 | 0.04 | 0.63 | 1.3 | 2.0753 | 0.0325 | 0.034615 | no | 6.5 | 36.7 | 0.11636 | 0.07021 | 1.6574 | 27 | 0.021068 | 5.5233 | 12 | 45 | 0.12269 | 0.51374 | 4.4051e-08 | 8.3613e-09
11 | 135°23.6351980'W | 67°58.1209968'N | 1498 | 3.43 | 0.09 | AB | 0.012 | 0.025 | 0.72 | 0.9 | 1.8173 | 0.0045 | 0.004723 | no | 6.8 | 48.2 | 0.096257 | 0.082158 | 1.1716 | 39 | 0.021006 | 4.5823 | 16 | 72 | 0.168 | 0.24351 | 2.6537e-13 | 4.6342e-14
12 | 135°23.4369187'W | 67°58.1440967'N | 1644 | 3.44 | 0.05 | AB | 0.025 | 0.04 | 0.57 | 0.6 | 0.95783 | 0.018 | 0.018837 | no | 5.6 | 32 | 0.13528 | 0.070931 | 1.9072 | 43 | 0.021003 | 6.4411 | 14 | 54 | 0.12522 | 0.43214 | 2.7201e-09 | 4.6826e-10
13 | 135°23.0401303'W | 67°58.1580082'N | 1925 | 3.56 | 0.04 | AB | 0.03 | 0.045 | 0.54 | 0.5 | 0.75254 | 0.025 | 0.025281 | no | 1.4 | 7.3 | 0.51948 | 0.067082 | 7.744 | 50 | 0.021001 | 24.7364 | 9.8 | 32 | 0.112 | 0.6626 | 2.6498e-06 | 4.0647e-07
14 | 135°22.9117009'W | 67°58.1624956'N | 2015 | 3.56 | 0.04 | AB | 0.028 | 0.055 | 0.59 | 0.5 | 0.6807 | 0.02 | 0.020225 | no | 2.3 | 9.1 | 0.29513 | 0.067082 | 4.3995 | 49 | 0.021001 | 14.053 | 4.8 | 11 | 0.112 | 1.2626 | 0.044102 | 0.0066648
15 | 135°22.5745343'W | 67°58.1569011'N | 2253 | 3.57 | 0.035 | AB | 0.023 | 0.05 | 0.58 | 0.5 | 0.71392 | 0.009 | 0.0090756 | no | 1.1 | 3.4 | 0.44353 | 0.06488 | 6.8361 | 73 | 0.021 | 21.1203 | 4.4 | 21 | 0.10477 | 1.0584 | 0.0049853 | 0.0004513
16 | 135°22.3034013'W | 67°58.1586081'N | 2444 | 3.89 | 0.015 | AB | 0.036 | 0.07 | 0.43 | 0.6 | 0.72405 | 0.0384 | 0.035537 | no | 3 | 20.9 | 0.10909 | 0.052495 | 2.0781 | 50 | 0.021001 | 5.1946 | 16 | 28 | 0.068586 | 0.29823 | 6.9404e-12 | 2.5592e-13
17 | 135°21.9175470'W | 67°58.1948470'N | 2729 | 4.04 | 0.017 | AB | 0.024 | 0.05 | 0.45 | 0.9 | 1.2851 | 0.027 | 0.024059 | no | 0.5 | 5.6 | 0.49455 | 0.054163 | 9.1307 | 61 | 0.021 | 23.5497 | 5 | 16 | 0.073015 | 0.67732 | 3.7741e-06 | 9.5646e-08
18 | 135°21.3674894'W | 67°58.2036170'N | 3116 | 4.07 | 0.02 | AB / PL | 0.03 | 0.04 | 0.66 | 0.4 | 0.63855 | 0.0076 | 0.0067224 | no | 1.4 | 7.3 | 0.25974 | 0.056409 | 4.6046 | 56 | 0.021 | 12.3685 | 6 | 11 | 0.079196 | 0.76527 | 2.6941e-05 | 1.7858e-06
19 | 135°21.0917765'W | 67°58.1818858'N | 3315 | 4.2 | 0.01 | AB | 0.02 | 0.055 | 0.61 | 0.5 | 0.6807 | 0.0125 | 0.010714 | no | 3 | 6.6 | 0.040404 | 0.047434 | 0.85179 | 45 | 0.021002 | 1.9238 | 6.5 | 12 | 0.056 | 0.333 | 4.0963e-11 | 4.8297e-13