## Sheet1
Input Thermochronological Data
Model Run Name | Path 1 | Path 2 | Path 3 | Path 4 | Path 5 | Path 6
Sample Name | SyntheticAFT&AHe_generated | SyntheticAFT&AHe_generated | SyntheticAFT&AHe_generated | SyntheticAFT&AHe_generated | SyntheticAFT&AHe_generated | SyntheticAFT&AHe_generated
Individual/multi-sample/profile model | Individual | Individual | Individual | Individual | Individual | Individual
(e.g.) AFT Data | Yes | Yes | Yes | Yes | Yes | Yes
# Single Grains | 20 | 20 | 20 | 20 | 20 | 20
# HCT Lengths | 100 | 100 | 100 | 100 | 100 | 100
Dpar | Yes | Yes | Yes | Yes | Yes | Yes
(e.g.) Apatite (U-Th)/He (#) | Yes | Yes | Yes | Yes | Yes | Yes
# Single Grains | 6 | 6 | 6 | 6 | 6 | 6
(e.g.) Zircon (U-Th)/He (#) | No | No | No | No | No | No
# Single Grains | - | - | - | - | - | -
General ranges for prior, additional constraints, temperature offset
General prior range
Time (Ma) | 42.14±42.14* | 62.2±62.2* | 62.2±62.2* | 62.2±62.2* | 62.2±62.2* | 42.14±42.14*
Temperature (°C) | 70±70* | 70±70* | 70±70* | 70±70* | 70±70* | 70±70*
Comment | Default rages applied by QTQt | Default rages applied by QTQt | Default rages applied by QTQt | Default rages applied by QTQt | Default rages applied by QTQt | Default rages applied by QTQt
Constraint #1
Time (Ma) | 200 ± 5 Ma | 200 ± 5 Ma | 200 ± 5 Ma | 200 ± 5 Ma | 200 ± 5 Ma | 200 ± 5 Ma
Temperature (°C) | 200 ± 5 °C | 200 ± 5 °C | 200 ± 5 °C | 200 ± 5 °C | 200 ± 5 °C | 200 ± 5 °C
Comment | arbitrary initial hot constraint | arbitrary initial hot constraint | arbitrary initial hot constraint | arbitrary initial hot constraint | arbitrary initial hot constraint | arbitrary initial hot constraint
Temperature offset of profile samples
Palaeo-temperature offset (°C)/Geothermal gradient (°C/km) | - | - | - | - | - | -
Present-day temperature (°C) | 10±10°C* | 10±10°C* | 10±10°C* | 10±10°C* | 10±10°C* | 10±10°C*
Present-day temperature offset (°C)/Geothermal gradient (°C/km) | - | - | - | - | - | -
Offset allowed to vary over time? | - | - | - | - | - | -
System-and model-specific parameters
Modelling software (and version) | QTQt (Version 5.7.1) (Gallagher, 2012) | QTQt (Version 5.7.1) (Gallagher, 2012) | QTQt (Version 5.7.1) (Gallagher, 2012) | QTQt (Version 5.7.1) (Gallagher, 2012) | QTQt (Version 5.7.1) (Gallagher, 2012) | QTQt (Version 5.7.1) (Gallagher, 2012)
FT annealing model
FT annealing model | Ketcham et al. (2007) | Ketcham et al. (2007) | Ketcham et al. (2007) | Ketcham et al. (2007) | Ketcham et al. (2007) | Ketcham et al. (2007)
C-axis projection | No | No | No | No | No | No
Compositional parameter | Dpar | Dpar | Dpar | Dpar | Dpar | Dpar
Etchant | No | No | No | No | No | No
Apatite He Kinetic Model
Radiation Damage | Flowers et al. (2009) | Flowers et al. (2009) | Flowers et al. (2009) | Flowers et al. (2009) | Flowers et al. (2009) | Flowers et al. (2009)
comments on RD model used | most commonly used | most commonly used | most commonly used | most commonly used | most commonly used | most commonly used
Additional parameters | - | - | - | - | - | -
Alpha-ejection | input ages uncorrected | input ages uncorrected | input ages uncorrected | input ages uncorrected | input ages uncorrected | input ages uncorrected
Resampling of data? | - | - | - | - | - | -
Zircon He Kinetic Model
Radiation Damage | - | - | - | - | - | -
comments on RD model used | - | - | - | - | - | -
Additional parameters | - | - | - | - | - | -
Alpha-ejection | - | - | - | - | - | -
Resampling of data? | - | - | - | - | - | -
# Iterations
Burn in | 50000 | 50000 | 50000 | 50000 | 50000 | 50000
Post-Burn in | 200000 | 200000 | 200000 | 200000 | 200000 | 200000
Comments
MCMC parameters
Acceptance Rates
time & temperature | 0.1798 & 0.5870 | 0.0948 & 0.4787 | 0.2591 & 0.4285 | 0.2155 & 0.3946 | 0.1924 & 0.4606 | 0.1512 & 0.5881
birth & death | 0.0168 & 0.0168 | 0.0125 & 0.0126 | 0.0235 & 0.0236 | 0.0168 & 0.0169 | 0.0167 & 0.0168 | 0.0174 & 0.0174
Comments | time acceptance rate: low, birth & death rates | time acceptance rate: low, birth & death rates | acceptance rates: good, birth and death rates | acceptance rates: good, birth and death rates | time acceptance rate: low, birth & death rates | time acceptance rate: low, birth & death rates
| similar, convergence of likelihood chains, | similar, convergence of likelihood chains, | similar, convergence of likelihood chains, | similar, convergence of likelihood chains, | similar, convergence of likelihood chains, | similar, convergence of likelihood chains,
Data fit assessment | visual plot inspection of obs. vs. pred. ages | visual plot inspection of obs. vs. pred. ages | visual plot inspection of obs. vs. pred. ages | visual plot inspection of obs. vs. pred. ages | visual plot inspection of obs. vs. pred. ages | visual plot inspection of obs. vs. pred. ages
Model used for interpretation | Expected, Max. Like., Max. Post. | Expected, Max. Like., Max. Post. | Expected, Max. Like., Max. Post. | Expected, Max. Like., Max. Post. | Expected, Max. Like., Max. Post. | Expected, Max. Like., Max. Post.
Comments
*Footnote 1 | default values applied by QTQt | default values applied by QTQt | default values applied by QTQt | default values applied by QTQt | default values applied by QTQt | default values applied by QTQt