## Sheet1
Table S1: Summary of experiment results*
Run # | Waterfall drop height, Hwf (cm) | Initial drop height to flow depth ratio Hwf / hriver | Final waterfall face angle (degrees) | Final upstream channel sinuosity | Total volume of bedrock eroded, Vtot (cm3) | Waterfall retreat distance (straight line) (cm) | Waterfall retreat distance (along tortuous inner channels) (cm) | Normalized erosion, Vtot / Hwf | Number of new steps formed above initial waterfall | Step wavelength (cm)
1 | 5 | 6 | 45 | 1.54 | 2570 | 48 | 74 | 281 | 6 | 12.3
2 | 10 | 12.5 | 56 | 1.19 | 2568 | 26 | 31 | 256.8 | 4 | 7.75
3 | 20 | 25 | 62 | 1.03 | 3110 | 9 | 9.3 | 155 | 0 | -
*All experiments had the same initial channel width (5 cm), initial upstream flow depth (hriver = 0.8), initial upstream water velocity (0.49 cm/s) initial upstream Froude number (1.7), initial waterfall face angle (45º), and initial channel slope (2%). Additionally, the sediment diameter (1.4 mm), sediment flux (50 g/min) and water flux (0.19 l/s) was the same for each experiment and all three of these variables were held constant over the duration of each 15 hour experiment.

## G51039
Inoue, T., et al., 2023, Waterfall height sets the mechanism and rate of upstream retreat: Geology, https://doi.org/10.1130/G51039.1